## Sheet1
European Waste Catalogue Codes
typical shipboard waste generated items
see SMS HazMat Management Manual
Search at: http://www.wastesupport.co.uk/ewc-codes/
where applicable codes 20 xx xx should be used for municipal waste
Waste item | Specification (wastes typically from use of item, unless specified as municipal waste) | EWC code (add asterisk * if hazardous material)
Acids (chemicals waste) | sulphuric acid and sulphurous acid | 06 01 01
Acids (chemicals waste) | phosphoric and phosphorous acid | 06 01 04
Acids (chemicals waste) | (municipal wastes: household waste and similar commercial, industrial and institutional wastes, incl. separately collected fractions) | 20 01 14
Alkalis / bases (chemicals waste) | calcium hydroxide | 06 02 01
Alkalis / bases (chemicals waste) | ammonium hydroxide | 06 02 03
Alkalis / bases (chemicals waste) | sodium and potassium hydroxide | 06 02 04
Adhesives (chemicals waste) | waste adhesives and sealants containing organic solvents or other dangerous substances | 08 04 09
Adhesives (chemicals waste) | (water based) waste adhesives and sealants other than those mentioned in 08 04 09 | 08 04 10
Adhesives (chemicals waste) | adhesive and sealant sludges containing organic solvents or other dangerous substances | 08 04 11
Aerosols | aerosol containers (empty), packaging containing residues of or contaminated by hazardous substances | 15 01 10
Asbestos | insulation materials containing asbestos | 17 06 01
Asbestos | discarded equipment containing asbestos | 16 02 12
Ash [incinerator] | bottom ash and slag containing dangerous substances | 19 01 11
Batteries | lead | 16 01 01
Batteries | ni-cd | 16 06 02
Batteries | mercury containing (except 16 06 03) | 16 06 03
Batteries | alkaline | 16 06 04
Batteries | other | 16 06 05
Batteries | electrolyte | 16 06 06
Bio medical | body parts and organs including blood bags and blood preserves (except 18 01 03) | 18 01 02
Bio medical | wastes whose collection and disposal is subject to special requirements in order to prevent infection | 18 01 03
Bulbs (light) | non fluorescent | 16 02 14
Bulbs (light) | fluorescent (municipal wastes: household waste and similar commercial, industrial and institutional wastes, incl. separately collected fractions) | 20 01 21
Cartridges (ink jet and laser printers) | waste printing toner containing hazardous substances | 08 03 17
Catridges (photocopiers) |  | 16 02 14
Chemicals (unless classified as acids, bases, oxidizers | discarded inorganic chemicals consisting of or containing dangerous substances | 16 05 07
Detergents | detergents containing dangerous substances (municipal wastes: household waste and similar commercial, industrial and institutional wastes, incl. separately collected fractions) | 20 01 29
Detergents | detergents other than those mentioned in 20 01 29 (municipal wastes: household waste and similar commercial, industrial and institutional wastes, incl. separately collected fractions) | 20 01 30
Dry Cleaning Waste (including filters, contaminated materials) | Perchloroethylene (discarded organic chemicals consisting of or containing hazardous substances) | 16 05 08
electronic (e-) waste | discarded equipment containing hazardous components (16) other than those mentioned in 16 02 09 to 16 02 12 | 16 02 13
electronic (e-) waste | discarded equipment other than those mentioned in 16 02 09 to 16 02 13 | 16 02 14
electronic (e-) waste | discarded electrical and electronic equipment other than those mentioned in 20 01 21 and 20 01 23 containing hazardous components (municipal wastes: household waste and similar commercial, industrial and institutional wastes, incl. separately collected fractions) | 20 01 35
electronic (e-) waste | discarded electrical and electronic equipment other than those mentioned in 20 01 21, 20 01 23 and 20 01 35 (municipal wastes: household waste and similar commercial, industrial and institutional wastes, incl. separately collected fractions) | 20 01 36
Fluorescent lamps | (municipal wastes: household waste and similar commercial, industrial and institutional wastes, incl. separately collected fractions) | 20 01 21
Gases in pressure containers | gases in pressure containers (including halons) containing dangerous substances | 16 05 04
Gases in pressure containers | gases in pressure containers other than those mentioned in 16 05 04 | 16 05 05
Greases | grease and oil mixture from oil/water separation other than those mentioned in 19 08 09 [edible/galley] | 19 08 10
Medicines / Pharmaceuticals | cytotoxic and cytostatic medicines | 18 01 08
Medicines / Pharmaceuticals | medicines other than those mentioned in 18 01 08 | 18 01 09
Mercury containing products |  | 16 01 08
Mercury Vapour Lamps |  | 20 01 12
Oils hydraulic | mineral-based chlorinated hydraulic oils | 13 01 09
Oils hydraulic | mineral based non-chlorinated hydraulic oils | 13 01 10
Oils hydraulic | synthetic hydraulic oils | 13 01 11
Oils hydraulic | readily biodegradable hydraulic oils | 13 01 12
Oily rags | absorbents, filter materials (including oil filters not otherwise specified), wiping cloths, protective clothing contaminated by hazardous substances | 15 02 02
Oily Wastes (including oil absorbent materials and oily filters) | absorbents, filter materials (including oil filters not otherwise specified), wiping cloths, protective clothing contaminated by hazardous substances | 15 02 02
Oxidizers (chlorine, chlorine bleach, sodium/calcium hypochlorite) |  | 16 09 04
Ozone Depleting Substances (ODS), HCFC, CFC Equipment | discarded equipment containing chlorofluorocarbons (HCFC, HFC) | 16 02 11
Ozone Depleting Substances (ODS), HCFC, CFC Equipment | discarded equipment containing chlorofluorocarbons (municipal wastes: household waste and similar commercial, industrial and institutional wastes, incl. separately collected fractions) | 20 01 23
Paint Waste | paint, inks, adhesives and resins containing dangerous substances (municipal wastes: household waste and similar commercial, industrial and institutional wastes, incl. separately collected fractions) | 20 01 27
Paint Waste | waste paint and varnish containing organic solvents or other hazardous substances | 08 01 11
Peroxides |  | 16 09 03
Polychlorinated Biphenyl (PCB) | transformers and capacitors containing PCBs | 16 02 09
Polychlorinated Biphenyl (PCB) | discarded equipment containing or contaminated by PCBs other than those mentioned in 16 02 09 | 16 02 10
Pesticides | pesticides (municipal wastes: household waste and similar commercial, industrial and institutional wastes, incl. separately collected fractions) | 20 01 19
Photo fixer fluid |  | 09 01 04
Photochemicals | (municipal wastes: household waste and similar commercial, industrial and institutional wastes, incl. separately collected fractions) | 20 01 17
Pyrotechnics; | firework wastes | 16 04 02
Radio-active / ionising materials | from smoke detectors | 16 02 15
Rags (solvent contaminated) | absorbents, filter materials (including oil filters not otherwise specified), wiping cloths, protective clothing contaminated by hazardous substances | 15 02 02
Refrigerants /gases (ozone depleting) | chlorofluorocarbons, HCFC, HFC | 14 06 01
Solvents | waste adhesives and sealants containing organic solvents or other hazardous substance | 08 04 09
Solvents | aqueous liquid waste containing adhesives or sealants containing organic solvents or other hazardous substances | 08 04 15
X-ray equipment | discarded equipment containing hazardous components other than those mentioned in 16 02 09 to 16 02 12 | 16 02 13