## Guidance Notes
FOBAS Change-Over Calculator (Service System)
Guidance Notes:
This calculator is designed for use where there are separate high sulphur fuel oil (HSFO) and low sulphur fuel oil (LSFO, ULSFO, LSMGO, ULSMGO) service tanks and simulates the linear blending process which takes place once a low sulphur fuel enters the fuel circulation system (see diagram (a) on the FOBAS calculator sheet).
Where the HSFO is a residual fuel oil and the LSFO is a distillate or other fuel with no or only limited pre-heat requirements there will need to be an initial stage, not covered by this calculator, where the temperature gradient (i.e. 2˚C decrease /minute max) in the fuel oil service system is managed by gradually shutting the HSFO inlet valve while opening the LSFO inlet valve.
The time period given by the calculator is the estimated time required from the point where the inlet valve from the HSFO tank is fully shut to the point at which the fuel oil circulating in the service system has been diluted down by the incoming LSFO to the required limit value - such as that given by MARPOL Annex VI for those Emission Control Areas established to limit SOx and particulate emissions (ECA-SOx).
TO USE THE CALCULATOR: Please fill in all the data fields and select the required sulphur limit from the drop down menu or define your own value to determine the time to achieve that sulphur limit at the engine inlet. The calculation is based on a complete linear blend of the two fuels since this is the only means by which this can be undertaken although in practice there may be a certain amount of HSFO which remains adhering to internal surfaces and is only gradually washed off together with any quantities of HSFO caught in dead legs of pipes to off-line equipment which at some point will tend to be flushed out into the circulating fuel oil flow.
For engines and boilers used for propulsion and electrical power generation it is necessary to ensure that adequate quantities of ready-to-use fuel oil remain continuously available during any change-over from HSFO to LSFO.
In addition it is necessary to ensure that engines, boilers and associated fuel treatment equipment are suitable for use with the LSFO to be used.
The compatibility between HSFO and LSFO should be verified before commencing the change-over process.
Lloyd’s Register FOBAS will be pleased to provide any further guidance which may be required - contact us at: fobas@lr.org.
NB: Should calculator not fit on your screen correctly, please use the "Zoom" slider at the bottom right of the excel window to adjust accordingly.
Lloyd’s Register Group Limited, its subsidiaries and affiliates and their respective officers, employees or agents are, individually and collectively, referred to in this clause as ‘Lloyd’s Register’. Lloyd’s Register assumes no responsibility and shall not be liable to any person for any loss, damage or expense caused by reliance on the information or advice in this document or howsoever provided, unless that person has signed a contract with the relevant Lloyd’s Register entity for the provision of this information or advice and in that case any responsibility or liability is exclusively on the terms and conditions set out in that contract.
Lloyd’s Register and variants of it are trading names of Lloyd’s Register Group Limited, its subsidiaries and affiliates. Copyright © Lloyd’s Register Group Limited. 2016. A member of the Lloyd’s Register Group.

## FOBAS Calculator
[6 empty] | TRUE |  | FALSE | FOBAS expert contacts Southampton, United Kingdom Tel: +44 (0)330 414 1000 Redcar, United Kingdom Tel: +44 (0)1642 440991 Singapore Tel: +65 3163 0888 Piraeus, Greece Tel: +30 210 4580 932 Email: fobas@lr.org
FOBAS Change-Over Calculator (Service System - Main Engine)
At start of change over:
Rate of fuel consumption (engines) |  | 1.5 | t/hr
Service system - fuel oil quantity |  | 10 | t | [5 empty] | Email: fobas@lr.org
(as marked in red on diagram opposite - includes all in-line components; booster pump, heater shell, filter plus return / spill line and mixing column)
HSFO sulphur content: |  | 3.5 | % m/m
LSFO sulphur content: | LSFO | 0.1 | % m/m |  |  |  | Running on HSFO
Running on LSFO
Required sulphur content at engine inlet (i.e. ECA-SOx limit): |  |  |  | Diagram A |  |  | Not in service
Please select from drop down menu or directly enter required value |  | 0.1 | % m/m
Change-over time to achieve required |  | 53.9 | hr
fuel oil sulphur value at engine inlet:
LSFO sulphur content is exactly equal to the required sulphur content, to calculate a realistic changeover time a LSFO sulphur content of 0.099 / 0.499 % mass will be used for the calculations.
Notes:
Minimum value for service system (incl. mixing tank): 0.1 tonne
Maximum calculated change over time: 200 hrs
Change over time given in increments of 0.10 hrs (6 minutes) and has a minimum changeover time of 0.30 hours (18 minutes)
Service system - fuel oil quantity (t): Sum of internal volumes of component units and pipes (litres) x fuel oil density (kg/l) / 1000
Volume of 1 metre tube / piping: Bore 10 cm - 8 litres, 15 cm - 18 litres, 20 cm - 31 litres, 30 cm - 71 litres
[5 empty] | FALSE | FALSE
FOBAS Change-Over Calculator (Service System - Boilers) |  |  |  |  | FALSE | FALSE
At start of change over:
Rate of fuel consumption (boilers) |  | 1.3 | t/hr
Service system - fuel oil quantity |  | 5 | t
(as marked in red on diagram opposite - includes all in-line components; booster pump, heater shell, filter plus return / spill line and mixing column)
HSFO sulphur content: |  | 3.5 | % m/m
LSFO sulphur content: | LSMGO | 0.1 | % m/m
Required sulphur content at engine inlet (i.e. ECA-SOx limit):
Please select from drop down menu or directly enter required value |  | 0.5 | % m/m
Running on HSFO
Change-over time to achieve required |  | 30.9 | hr |  |  |  | Running on LSFO
fuel oil sulphur value at engine inlet: |  |  |  | Diagram B |  |  | Not in service
LSFO sulphur content is exactly equal to the required sulphur content, to calculate a realistic changeover time a LSFO sulphur content of 0.099 / 0.499 % mass will be used for the calculations.
Notes:
Minimum value for service system (incl. mixing tank): 0.1 tonne
Maximum calculated change over time: 200 hrs
Change over time given in increments of 0.10 hrs (6 minutes) and has a minimum changeover time of 0.30 hours (18 minutes)
Service system - fuel oil quantity (t): Sum of internal volumes of component units and pipes (litres) x fuel oil density (kg/l) / 1000
Volume of 1 metre tube / piping: Bore 10 cm - 8 litres, 15 cm - 18 litres, 20 cm - 31 litres, 30 cm - 71 litres
[5 empty] | FALSE | FALSE | FALSE | FALSE
FOBAS Change-Over Calculator (Service System -Auxiliary engines) |  |  |  |  | TRUE | TRUE | TRUE | TRUE
At start of change over:
Rate of fuel consumption (engines) |  | 1.3 | t/hr
Service system - fuel oil quantity |  | 1 | t
(as marked in red on diagram opposite - includes all in-line components; booster pump, heater shell, filter plus return / spill line and mixing column)
HSFO sulphur content: |  | 3.5 | % m/m
LSFO sulphur content: | ULSFO | 0.09 | % m/m
Required sulphur content at engine inlet (i.e. ECA-SOx limit):
Please select from drop down menu or directly enter required value |  | 0.1 | % m/m
Change-over time to achieve required |  | 4.2 | hr |  |  |  | Running on HSFO
fuel oil sulphur value at engine inlet: |  |  |  | Diagram C |  |  | Running on LSFO
LSFO sulphur content is exactly equal to the required sulphur content, to calculate a realistic changeover time a LSFO sulphur content of 0.099 / 0.499 % mass will be used for the calculations. | [6 empty] | Not in service
Notes:
Minimum value for service system (incl. mixing tank): 0.1 tonne
Maximum calculated change over time: 200 hrs
Change over time given in increments of 0.10 hrs (6 minutes) and has a minimum changeover time of 0.30 hours (18 minutes)
Service system - fuel oil quantity (t): Sum of internal volumes of component units and pipes (litres) x fuel oil density (kg/l) / 1000
Volume of 1 metre tube / piping: Bore 10 cm - 8 litres, 15 cm - 18 litres, 20 cm - 31 litres, 30 cm - 71 litres
Mixing column
Supply Pump
Booster Pump etc.
Boiler 1
Boiler 2
Aux Engine 2
Aux Engine 3
Aux Engine 4
Version 6
Working together for a safer world
Calculations are based on the assumption that the following setup is being used
Main Engine
From HSFO Service Tank
Return / Spill Line
Valve
Shut
Valve
Open
From LSFO Service Tank
Version 6
Calculations are based on the assumption that the following setup is being used
Mixing column
From HSFO Service Tank
Supply Pump
Booster Pump etc.
Return / Spill Line
Valve
Shut
Valve
Open
From LSMGO Service Tank
Version 6
Calculations are based on the assumption that the following setup is being used
Mixing column
From HSFO Service Tank
Supply Pump
Booster Pump etc.
Return / Spill Line
Valve
Shut
Valve
Open
From ULSFO Service Tank
Aux Engine 1
LSFO
LSFO
LSFO
LSFO
Running on LFSO when ticked,
running on HSFO when not ticked
Off
Off
Off
Off
LSFO
Off
LSFO
Off
LSFO
Off
Running on LFSO when ticked,
running on HSFO when not ticked
Running on LFSO when ticked,
running on HSFO when not ticked

## Sheet1 (hidden)
Calculation time
0.5 |  |  | hr
0.1 |  | Time from switch over | 0.1 | Fuel in the Service system | Rate of fuel consumption | Total LS fuel supply from switch over | Sulphur from serv tank | Sulphur in Service system | DS in service system | Sulphur content in service system | Test 2 | Test 3 - Switch over time
0.1 |  |  | 0.1 | MT | MT/hr | MT | kg | kg | % | % |  | hr
|  | 0 | 0.1 | 10 | 1.5 | 0 | 0 | 0 | 0 | 3.5 |  | 53.9
0.099 | Calc offset | 0.1 | 0.1 | 10 | 1.5 | 0.15 | 0.1485 | 5.25 | -0.051015 | 3.449
|  | 0.2 | 0.1 | 10 | 1.5 | 0.3 | 0.1485 | 5.1735 | -0.05025 | 3.3987 | 0 | 0
LSFO |  | 0.3 | 0.1 | 10 | 1.5 | 0.45 | 0.1485 | 5.0981 | -0.049496 | 3.3492 | 0 | 0
ULSFO |  | 0.4 | 0.1 | 10 | 1.5 | 0.6 | 0.1485 | 5.0239 | -0.048754 | 3.3005 | 0 | 0
LSMGO |  | 0.5 | 0.1 | 10 | 1.5 | 0.75 | 0.1485 | 4.9507 | -0.048022 | 3.2525 | 0 | 0
ULSMGO |  | 0.6 | 0.1 | 10 | 1.5 | 0.9 | 0.1485 | 4.8787 | -0.047302 | 3.2052 | 0 | 0
|  | 0.7 | 0.1 | 10 | 1.5 | 1.05 | 0.1485 | 4.8077 | -0.046592 | 3.1586 | 0 | 0
|  | 0.8 | 0.1 | 10 | 1.5 | 1.2 | 0.1485 | 4.7379 | -0.045894 | 3.1127 | 0 | 0
From LSFO Service Tank |  | 0.9 | 0.1 | 10 | 1.5 | 1.35 | 0.1485 | 4.669 | -0.045205 | 3.0675 | 0 | 0
From LSMGO Service Tank |  | 1 | 0.1 | 10 | 1.5 | 1.5 | 0.1485 | 4.6012 | -0.044527 | 3.0229 | 0 | 0
From ULSFO Service Tank |  | 1.1 | 0.1 | 10 | 1.5 | 1.65 | 0.1485 | 4.5344 | -0.043859 | 2.9791 | 0 | 0
|  | 1.2 | 0.1 | 10 | 1.5 | 1.8 | 0.1485 | 4.4686 | -0.043201 | 2.9359 | 0 | 0
|  | 1.3 | 0.1 | 10 | 1.5 | 1.95 | 0.1485 | 4.4038 | -0.042553 | 2.8933 | 0 | 0
|  | 1.4 | 0.1 | 10 | 1.5 | 2.1 | 0.1485 | 4.34 | -0.041915 | 2.8514 | 0 | 0
|  | 1.5 | 0.1 | 10 | 1.5 | 2.25 | 0.1485 | 4.2771 | -0.041286 | 2.8101 | 0 | 0
|  | 1.6 | 0.1 | 10 | 1.5 | 2.4 | 0.1485 | 4.2152 | -0.040667 | 2.7695 | 0 | 0
|  | 1.7 | 0.1 | 10 | 1.5 | 2.55 | 0.1485 | 4.1542 | -0.040057 | 2.7294 | 0 | 0
|  | 1.8 | 0.1 | 10 | 1.5 | 2.7 | 0.1485 | 4.0941 | -0.039456 | 2.6899 | 0 | 0
|  | 1.9 | 0.1 | 10 | 1.5 | 2.85 | 0.1485 | 4.0349 | -0.038864 | 2.6511 | 0 | 0
|  | 2 | 0.1 | 10 | 1.5 | 3 | 0.1485 | 3.9766 | -0.038281 | 2.6128 | 0 | 0
|  | 2.1 | 0.1 | 10 | 1.5 | 3.15 | 0.1485 | 3.9192 | -0.037707 | 2.5751 | 0 | 0
|  | 2.2 | 0.1 | 10 | 1.5 | 3.3 | 0.1485 | 3.8626 | -0.037141 | 2.538 | 0 | 0
|  | 2.3 | 0.1 | 10 | 1.5 | 3.45 | 0.1485 | 3.8069 | -0.036584 | 2.5014 | 0 | 0
|  | 2.4 | 0.1 | 10 | 1.5 | 3.6 | 0.1485 | 3.7521 | -0.036036 | 2.4653 | 0 | 0
|  | 2.5 | 0.1 | 10 | 1.5 | 3.75 | 0.1485 | 3.698 | -0.035495 | 2.4298 | 0 | 0
|  | 2.6 | 0.1 | 10 | 1.5 | 3.9 | 0.1485 | 3.6448 | -0.034963 | 2.3949 | 0 | 0
|  | 2.7 | 0.1 | 10 | 1.5 | 4.05 | 0.1485 | 3.5923 | -0.034438 | 2.3604 | 0 | 0
|  | 2.8 | 0.1 | 10 | 1.5 | 4.2 | 0.1485 | 3.5407 | -0.033922 | 2.3265 | 0 | 0
|  | 2.9 | 0.1 | 10 | 1.5 | 4.35 | 0.1485 | 3.4898 | -0.033413 | 2.2931 | 0 | 0
|  | 3 | 0.1 | 10 | 1.5 | 4.5 | 0.1485 | 3.4397 | -0.032912 | 2.2602 | 0 | 0
|  | 3.1 | 0.1 | 10 | 1.5 | 4.65 | 0.1485 | 3.3903 | -0.032418 | 2.2278 | 0 | 0
|  | 3.2 | 0.1 | 10 | 1.5 | 4.8 | 0.1485 | 3.3417 | -0.031932 | 2.1958 | 0 | 0
|  | 3.3 | 0.1 | 10 | 1.5 | 4.95 | 0.1485 | 3.2938 | -0.031453 | 2.1644 | 0 | 0
|  | 3.4 | 0.1 | 10 | 1.5 | 5.1 | 0.1485 | 3.2466 | -0.030981 | 2.1334 | 0 | 0
|  | 3.5 | 0.1 | 10 | 1.5 | 5.25 | 0.1485 | 3.2001 | -0.030516 | 2.1029 | 0 | 0
|  | 3.6 | 0.1 | 10 | 1.5 | 5.4 | 0.1485 | 3.1543 | -0.030058 | 2.0728 | 0 | 0
|  | 3.7 | 0.1 | 10 | 1.5 | 5.55 | 0.1485 | 3.1093 | -0.029608 | 2.0432 | 0 | 0
|  | 3.8 | 0.1 | 10 | 1.5 | 5.7 | 0.1485 | 3.0648 | -0.029163 | 2.0141 | 0 | 0
|  | 3.9 | 0.1 | 10 | 1.5 | 5.85 | 0.1485 | 3.0211 | -0.028726 | 1.9853 | 0 | 0
|  | 4 | 0.1 | 10 | 1.5 | 6 | 0.1485 | 2.978 | -0.028295 | 1.957 | 0 | 0
|  | 4.1 | 0.1 | 10 | 1.5 | 6.15 | 0.1485 | 2.9356 | -0.027871 | 1.9292 | 0 | 0
|  | 4.2 | 0.1 | 10 | 1.5 | 6.3 | 0.1485 | 2.8938 | -0.027453 | 1.9017 | 0 | 0
|  | 4.3 | 0.1 | 10 | 1.5 | 6.45 | 0.1485 | 2.8526 | -0.027041 | 1.8747 | 0 | 0
|  | 4.4 | 0.1 | 10 | 1.5 | 6.6 | 0.1485 | 2.812 | -0.026635 | 1.848 | 0 | 0
|  | 4.5 | 0.1 | 10 | 1.5 | 6.75 | 0.1485 | 2.7721 | -0.026236 | 1.8218 | 0 | 0
|  | 4.6 | 0.1 | 10 | 1.5 | 6.9 | 0.1485 | 2.7327 | -0.025842 | 1.796 | 0 | 0
|  | 4.7 | 0.1 | 10 | 1.5 | 7.05 | 0.1485 | 2.6939 | -0.025454 | 1.7705 | 0 | 0
|  | 4.8 | 0.1 | 10 | 1.5 | 7.2 | 0.1485 | 2.6558 | -0.025073 | 1.7454 | 0 | 0
|  | 4.9 | 0.1 | 10 | 1.5 | 7.35 | 0.1485 | 2.6182 | -0.024697 | 1.7207 | 0 | 0
|  | 5 | 0.1 | 10 | 1.5 | 7.5 | 0.1485 | 2.5811 | -0.024326 | 1.6964 | 0 | 0
|  | 5.1 | 0.1 | 10 | 1.5 | 7.65 | 0.1485 | 2.5446 | -0.023961 | 1.6725 | 0 | 0
|  | 5.2 | 0.1 | 10 | 1.5 | 7.8 | 0.1485 | 2.5087 | -0.023602 | 1.6489 | 0 | 0
|  | 5.3 | 0.1 | 10 | 1.5 | 7.95 | 0.1485 | 2.4733 | -0.023248 | 1.6256 | 0 | 0
|  | 5.4 | 0.1 | 10 | 1.5 | 8.1 | 0.1485 | 2.4384 | -0.022899 | 1.6027 | 0 | 0
|  | 5.5 | 0.1 | 10 | 1.5 | 8.25 | 0.1485 | 2.4041 | -0.022556 | 1.5802 | 0 | 0
|  | 5.6 | 0.1 | 10 | 1.5 | 8.4 | 0.1485 | 2.3702 | -0.022217 | 1.5579 | 0 | 0
|  | 5.7 | 0.1 | 10 | 1.5 | 8.55 | 0.1485 | 2.3369 | -0.021884 | 1.536 | 0 | 0
|  | 5.8 | 0.1 | 10 | 1.5 | 8.7 | 0.1485 | 2.3041 | -0.021556 | 1.5145 | 0 | 0
|  | 5.9 | 0.1 | 10 | 1.5 | 8.85 | 0.1485 | 2.2717 | -0.021232 | 1.4933 | 0 | 0
|  | 6 | 0.1 | 10 | 1.5 | 9 | 0.1485 | 2.2399 | -0.020914 | 1.4723 | 0 | 0
|  | 6.1 | 0.1 | 10 | 1.5 | 9.15 | 0.1485 | 2.2085 | -0.0206 | 1.4517 | 0 | 0
|  | 6.2 | 0.1 | 10 | 1.5 | 9.3 | 0.1485 | 2.1776 | -0.020291 | 1.4315 | 0 | 0
|  | 6.3 | 0.1 | 10 | 1.5 | 9.45 | 0.1485 | 2.1472 | -0.019987 | 1.4115 | 0 | 0
|  | 6.4 | 0.1 | 10 | 1.5 | 9.6 | 0.1485 | 2.1172 | -0.019687 | 1.3918 | 0 | 0
|  | 6.5 | 0.1 | 10 | 1.5 | 9.75 | 0.1485 | 2.0877 | -0.019392 | 1.3724 | 0 | 0
|  | 6.6 | 0.1 | 10 | 1.5 | 9.9 | 0.1485 | 2.0586 | -0.019101 | 1.3533 | 0 | 0
|  | 6.7 | 0.1 | 10 | 1.5 | 10.05 | 0.1485 | 2.0299 | -0.018814 | 1.3345 | 0 | 0
|  | 6.8 | 0.1 | 10 | 1.5 | 10.2 | 0.1485 | 2.0017 | -0.018532 | 1.3159 | 0 | 0
|  | 6.9 | 0.1 | 10 | 1.5 | 10.35 | 0.1485 | 1.9739 | -0.018254 | 1.2977 | 0 | 0
|  | 7 | 0.1 | 10 | 1.5 | 10.5 | 0.1485 | 1.9465 | -0.01798 | 1.2797 | 0 | 0
|  | 7.1 | 0.1 | 10 | 1.5 | 10.65 | 0.1485 | 1.9196 | -0.017711 | 1.262 | 0 | 0
|  | 7.2 | 0.1 | 10 | 1.5 | 10.8 | 0.1485 | 1.893 | -0.017445 | 1.2446 | 0 | 0
|  | 7.3 | 0.1 | 10 | 1.5 | 10.95 | 0.1485 | 1.8668 | -0.017183 | 1.2274 | 0 | 0
|  | 7.4 | 0.1 | 10 | 1.5 | 11.1 | 0.1485 | 1.8411 | -0.016926 | 1.2104 | 0 | 0
|  | 7.5 | 0.1 | 10 | 1.5 | 11.25 | 0.1485 | 1.8157 | -0.016672 | 1.1938 | 0 | 0
|  | 7.6 | 0.1 | 10 | 1.5 | 11.4 | 0.1485 | 1.7907 | -0.016422 | 1.1774 | 0 | 0
|  | 7.7 | 0.1 | 10 | 1.5 | 11.55 | 0.1485 | 1.766 | -0.016175 | 1.1612 | 0 | 0
|  | 7.8 | 0.1 | 10 | 1.5 | 11.7 | 0.1485 | 1.7418 | -0.015933 | 1.1452 | 0 | 0
|  | 7.9 | 0.1 | 10 | 1.5 | 11.85 | 0.1485 | 1.7179 | -0.015694 | 1.1295 | 0 | 0
|  | 8 | 0.1 | 10 | 1.5 | 12 | 0.1485 | 1.6943 | -0.015458 | 1.1141 | 0 | 0
|  | 8.1 | 0.1 | 10 | 1.5 | 12.15 | 0.1485 | 1.6711 | -0.015226 | 1.0989 | 0 | 0
|  | 8.2 | 0.1 | 10 | 1.5 | 12.3 | 0.1485 | 1.6483 | -0.014998 | 1.0839 | 0 | 0
|  | 8.3 | 0.1 | 10 | 1.5 | 12.45 | 0.1485 | 1.6258 | -0.014773 | 1.0691 | 0 | 0
|  | 8.4 | 0.1 | 10 | 1.5 | 12.6 | 0.1485 | 1.6036 | -0.014551 | 1.0545 | 0 | 0
|  | 8.5 | 0.1 | 10 | 1.5 | 12.75 | 0.1485 | 1.5818 | -0.014333 | 1.0402 | 0 | 0
|  | 8.6 | 0.1 | 10 | 1.5 | 12.9 | 0.1485 | 1.5603 | -0.014118 | 1.0261 | 0 | 0
|  | 8.7 | 0.1 | 10 | 1.5 | 13.05 | 0.1485 | 1.5391 | -0.013906 | 1.0122 | 0 | 0
|  | 8.8 | 0.1 | 10 | 1.5 | 13.2 | 0.1485 | 1.5183 | -0.013698 | 0.99849 | 0 | 0
|  | 8.9 | 0.1 | 10 | 1.5 | 13.35 | 0.1485 | 1.4977 | -0.013492 | 0.98499 | 0 | 0
|  | 9 | 0.1 | 10 | 1.5 | 13.5 | 0.1485 | 1.4775 | -0.01329 | 0.9717 | 0 | 0
|  | 9.1 | 0.1 | 10 | 1.5 | 13.65 | 0.1485 | 1.4576 | -0.013091 | 0.95861 | 0 | 0
|  | 9.2 | 0.1 | 10 | 1.5 | 13.8 | 0.1485 | 1.4379 | -0.012894 | 0.94572 | 0 | 0
|  | 9.3 | 0.1 | 10 | 1.5 | 13.95 | 0.1485 | 1.4186 | -0.012701 | 0.93302 | 0 | 0
|  | 9.4 | 0.1 | 10 | 1.5 | 14.1 | 0.1485 | 1.3995 | -0.01251 | 0.92051 | 0 | 0
|  | 9.5 | 0.1 | 10 | 1.5 | 14.25 | 0.1485 | 1.3808 | -0.012323 | 0.90819 | 0 | 0
|  | 9.6 | 0.1 | 10 | 1.5 | 14.4 | 0.1485 | 1.3623 | -0.012138 | 0.89605 | 0 | 0
|  | 9.7 | 0.1 | 10 | 1.5 | 14.55 | 0.1485 | 1.3441 | -0.011956 | 0.88409 | 0 | 0
|  | 9.8 | 0.1 | 10 | 1.5 | 14.7 | 0.1485 | 1.3261 | -0.011776 | 0.87232 | 0 | 0
|  | 9.9 | 0.1 | 10 | 1.5 | 14.85 | 0.1485 | 1.3085 | -0.0116 | 0.86072 | 0 | 0
|  | 10 | 0.1 | 10 | 1.5 | 15 | 0.1485 | 1.2911 | -0.011426 | 0.84929 | 0 | 0
|  | 10.1 | 0.1 | 10 | 1.5 | 15.15 | 0.1485 | 1.2739 | -0.011254 | 0.83804 | 0 | 0
|  | 10.2 | 0.1 | 10 | 1.5 | 15.3 | 0.1485 | 1.2571 | -0.011086 | 0.82695 | 0 | 0
|  | 10.3 | 0.1 | 10 | 1.5 | 15.45 | 0.1485 | 1.2404 | -0.010919 | 0.81603 | 0 | 0
|  | 10.4 | 0.1 | 10 | 1.5 | 15.6 | 0.1485 | 1.224 | -0.010755 | 0.80528 | 0 | 0
|  | 10.5 | 0.1 | 10 | 1.5 | 15.75 | 0.1485 | 1.2079 | -0.010594 | 0.79468 | 0 | 0
|  | 10.6 | 0.1 | 10 | 1.5 | 15.9 | 0.1485 | 1.192 | -0.010435 | 0.78425 | 0 | 0
|  | 10.7 | 0.1 | 10 | 1.5 | 16.05 | 0.1485 | 1.1764 | -0.010279 | 0.77397 | 0 | 0
|  | 10.8 | 0.1 | 10 | 1.5 | 16.2 | 0.1485 | 1.161 | -0.010125 | 0.76384 | 0 | 0
|  | 10.9 | 0.1 | 10 | 1.5 | 16.35 | 0.1485 | 1.1458 | -0.0099727 | 0.75387 | 0 | 0
|  | 11 | 0.1 | 10 | 1.5 | 16.5 | 0.1485 | 1.1308 | -0.0098231 | 0.74405 | 0 | 0
|  | 11.1 | 0.1 | 10 | 1.5 | 16.65 | 0.1485 | 1.1161 | -0.0096757 | 0.73437 | 0 | 0
|  | 11.2 | 0.1 | 10 | 1.5 | 16.8 | 0.1485 | 1.1016 | -0.0095306 | 0.72484 | 0 | 0
|  | 11.3 | 0.1 | 10 | 1.5 | 16.95 | 0.1485 | 1.0873 | -0.0093876 | 0.71545 | 0 | 0
|  | 11.4 | 0.1 | 10 | 1.5 | 17.1 | 0.1485 | 1.0732 | -0.0092468 | 0.70621 | 0 | 0
|  | 11.5 | 0.1 | 10 | 1.5 | 17.25 | 0.1485 | 1.0593 | -0.0091081 | 0.6971 | 0 | 0
|  | 11.6 | 0.1 | 10 | 1.5 | 17.4 | 0.1485 | 1.0456 | -0.0089715 | 0.68813 | 0 | 0
|  | 11.7 | 0.1 | 10 | 1.5 | 17.55 | 0.1485 | 1.0322 | -0.0088369 | 0.67929 | 0 | 0
|  | 11.8 | 0.1 | 10 | 1.5 | 17.7 | 0.1485 | 1.0189 | -0.0087044 | 0.67059 | 0 | 0
|  | 11.9 | 0.1 | 10 | 1.5 | 17.85 | 0.1485 | 1.0059 | -0.0085738 | 0.66201 | 0 | 0
|  | 12 | 0.1 | 10 | 1.5 | 18 | 0.1485 | 0.99302 | -0.0084452 | 0.65357 | 0 | 0
|  | 12.1 | 0.1 | 10 | 1.5 | 18.15 | 0.1485 | 0.98035 | -0.0083185 | 0.64525 | 0 | 0
|  | 12.2 | 0.1 | 10 | 1.5 | 18.3 | 0.1485 | 0.96787 | -0.0081937 | 0.63706 | 0 | 0
|  | 12.3 | 0.1 | 10 | 1.5 | 18.45 | 0.1485 | 0.95558 | -0.0080708 | 0.62898 | 0 | 0
|  | 12.4 | 0.1 | 10 | 1.5 | 18.6 | 0.1485 | 0.94348 | -0.0079498 | 0.62103 | 0 | 0
|  | 12.5 | 0.1 | 10 | 1.5 | 18.75 | 0.1485 | 0.93155 | -0.0078305 | 0.6132 | 0 | 0
|  | 12.6 | 0.1 | 10 | 1.5 | 18.9 | 0.1485 | 0.91981 | -0.0077131 | 0.60549 | 0 | 0
|  | 12.7 | 0.1 | 10 | 1.5 | 19.05 | 0.1485 | 0.90824 | -0.0075974 | 0.59789 | 0 | 0
|  | 12.8 | 0.1 | 10 | 1.5 | 19.2 | 0.1485 | 0.89684 | -0.0074834 | 0.59041 | 0 | 0
|  | 12.9 | 0.1 | 10 | 1.5 | 19.35 | 0.1485 | 0.88562 | -0.0073712 | 0.58304 | 0 | 0
|  | 13 | 0.1 | 10 | 1.5 | 19.5 | 0.1485 | 0.87456 | -0.0072606 | 0.57578 | 0 | 0
|  | 13.1 | 0.1 | 10 | 1.5 | 19.65 | 0.1485 | 0.86367 | -0.0071517 | 0.56863 | 0 | 0
|  | 13.2 | 0.1 | 10 | 1.5 | 19.8 | 0.1485 | 0.85294 | -0.0070444 | 0.56158 | 0 | 0
|  | 13.3 | 0.1 | 10 | 1.5 | 19.95 | 0.1485 | 0.84237 | -0.0069387 | 0.55464 | 0 | 0
|  | 13.4 | 0.1 | 10 | 1.5 | 20.1 | 0.1485 | 0.83197 | -0.0068347 | 0.54781 | 0 | 0
|  | 13.5 | 0.1 | 10 | 1.5 | 20.25 | 0.1485 | 0.82171 | -0.0067321 | 0.54108 | 0 | 0
|  | 13.6 | 0.1 | 10 | 1.5 | 20.4 | 0.1485 | 0.81162 | -0.0066312 | 0.53445 | 0 | 0
|  | 13.7 | 0.1 | 10 | 1.5 | 20.55 | 0.1485 | 0.80167 | -0.0065317 | 0.52791 | 0 | 0
|  | 13.8 | 0.1 | 10 | 1.5 | 20.7 | 0.1485 | 0.79187 | -0.0064337 | 0.52148 | 0 | 0
|  | 13.9 | 0.1 | 10 | 1.5 | 20.85 | 0.1485 | 0.78222 | -0.0063372 | 0.51514 | 0 | 0
|  | 14 | 0.1 | 10 | 1.5 | 21 | 0.1485 | 0.77271 | -0.0062421 | 0.5089 | 0 | 0
|  | 14.1 | 0.1 | 10 | 1.5 | 21.15 | 0.1485 | 0.76335 | -0.0061485 | 0.50275 | 0 | 0
|  | 14.2 | 0.1 | 10 | 1.5 | 21.3 | 0.1485 | 0.75413 | -0.0060563 | 0.4967 | 0 | 0
|  | 14.3 | 0.1 | 10 | 1.5 | 21.45 | 0.1485 | 0.74504 | -0.0059654 | 0.49073 | 0 | 0
|  | 14.4 | 0.1 | 10 | 1.5 | 21.6 | 0.1485 | 0.7361 | -0.005876 | 0.48485 | 0 | 0
|  | 14.5 | 0.1 | 10 | 1.5 | 21.75 | 0.1485 | 0.72728 | -0.0057878 | 0.47907 | 0 | 0
|  | 14.6 | 0.1 | 10 | 1.5 | 21.9 | 0.1485 | 0.7186 | -0.005701 | 0.47337 | 0 | 0
|  | 14.7 | 0.1 | 10 | 1.5 | 22.05 | 0.1485 | 0.71005 | -0.0056155 | 0.46775 | 0 | 0
|  | 14.8 | 0.1 | 10 | 1.5 | 22.2 | 0.1485 | 0.70163 | -0.0055313 | 0.46222 | 0 | 0
|  | 14.9 | 0.1 | 10 | 1.5 | 22.35 | 0.1485 | 0.69333 | -0.0054483 | 0.45677 | 0 | 0
|  | 15 | 0.1 | 10 | 1.5 | 22.5 | 0.1485 | 0.68516 | -0.0053666 | 0.4514 | 0 | 0
|  | 15.1 | 0.1 | 10 | 1.5 | 22.65 | 0.1485 | 0.67711 | -0.0052861 | 0.44612 | 0 | 0
|  | 15.2 | 0.1 | 10 | 1.5 | 22.8 | 0.1485 | 0.66918 | -0.0052068 | 0.44091 | 0 | 0
|  | 15.3 | 0.1 | 10 | 1.5 | 22.95 | 0.1485 | 0.66137 | -0.0051287 | 0.43578 | 0 | 0
|  | 15.4 | 0.1 | 10 | 1.5 | 23.1 | 0.1485 | 0.65367 | -0.0050517 | 0.43073 | 0 | 0
|  | 15.5 | 0.1 | 10 | 1.5 | 23.25 | 0.1485 | 0.6461 | -0.004976 | 0.42576 | 0 | 0
|  | 15.6 | 0.1 | 10 | 1.5 | 23.4 | 0.1485 | 0.63863 | -0.0049013 | 0.42085 | 0 | 0
|  | 15.7 | 0.1 | 10 | 1.5 | 23.55 | 0.1485 | 0.63128 | -0.0048278 | 0.41603 | 0 | 0
|  | 15.8 | 0.1 | 10 | 1.5 | 23.7 | 0.1485 | 0.62404 | -0.0047554 | 0.41127 | 0 | 0
|  | 15.9 | 0.1 | 10 | 1.5 | 23.85 | 0.1485 | 0.61691 | -0.0046841 | 0.40659 | 0 | 0
|  | 16 | 0.1 | 10 | 1.5 | 24 | 0.1485 | 0.60988 | -0.0046138 | 0.40197 | 0 | 0
|  | 16.1 | 0.1 | 10 | 1.5 | 24.15 | 0.1485 | 0.60296 | -0.0045446 | 0.39743 | 0 | 0
|  | 16.2 | 0.1 | 10 | 1.5 | 24.3 | 0.1485 | 0.59614 | -0.0044764 | 0.39295 | 0 | 0
|  | 16.3 | 0.1 | 10 | 1.5 | 24.45 | 0.1485 | 0.58943 | -0.0044093 | 0.38854 | 0 | 0
|  | 16.4 | 0.1 | 10 | 1.5 | 24.6 | 0.1485 | 0.58281 | -0.0043431 | 0.3842 | 0 | 0
|  | 16.5 | 0.1 | 10 | 1.5 | 24.75 | 0.1485 | 0.5763 | -0.004278 | 0.37992 | 0 | 0
|  | 16.6 | 0.1 | 10 | 1.5 | 24.9 | 0.1485 | 0.56988 | -0.0042138 | 0.37571 | 0 | 0
|  | 16.7 | 0.1 | 10 | 1.5 | 25.05 | 0.1485 | 0.56356 | -0.0041506 | 0.37156 | 0 | 0
|  | 16.8 | 0.1 | 10 | 1.5 | 25.2 | 0.1485 | 0.55734 | -0.0040884 | 0.36747 | 0 | 0
|  | 16.9 | 0.1 | 10 | 1.5 | 25.35 | 0.1485 | 0.5512 | -0.004027 | 0.36344 | 0 | 0
|  | 17 | 0.1 | 10 | 1.5 | 25.5 | 0.1485 | 0.54516 | -0.0039666 | 0.35947 | 0 | 0
|  | 17.1 | 0.1 | 10 | 1.5 | 25.65 | 0.1485 | 0.53921 | -0.0039071 | 0.35557 | 0 | 0
|  | 17.2 | 0.1 | 10 | 1.5 | 25.8 | 0.1485 | 0.53335 | -0.0038485 | 0.35172 | 0 | 0
|  | 17.3 | 0.1 | 10 | 1.5 | 25.95 | 0.1485 | 0.52758 | -0.0037908 | 0.34793 | 0 | 0
|  | 17.4 | 0.1 | 10 | 1.5 | 26.1 | 0.1485 | 0.52189 | -0.0037339 | 0.34419 | 0 | 0
|  | 17.5 | 0.1 | 10 | 1.5 | 26.25 | 0.1485 | 0.51629 | -0.0036779 | 0.34052 | 0 | 0
|  | 17.6 | 0.1 | 10 | 1.5 | 26.4 | 0.1485 | 0.51077 | -0.0036227 | 0.33689 | 0 | 0
|  | 17.7 | 0.1 | 10 | 1.5 | 26.55 | 0.1485 | 0.50534 | -0.0035684 | 0.33333 | 0 | 0
|  | 17.8 | 0.1 | 10 | 1.5 | 26.7 | 0.1485 | 0.49999 | -0.0035149 | 0.32981 | 0 | 0
|  | 17.9 | 0.1 | 10 | 1.5 | 26.85 | 0.1485 | 0.49472 | -0.0034622 | 0.32635 | 0 | 0
|  | 18 | 0.1 | 10 | 1.5 | 27 | 0.1485 | 0.48952 | -0.0034102 | 0.32294 | 0 | 0
|  | 18.1 | 0.1 | 10 | 1.5 | 27.15 | 0.1485 | 0.48441 | -0.0033591 | 0.31958 | 0 | 0
|  | 18.2 | 0.1 | 10 | 1.5 | 27.3 | 0.1485 | 0.47937 | -0.0033087 | 0.31627 | 0 | 0
|  | 18.3 | 0.1 | 10 | 1.5 | 27.45 | 0.1485 | 0.47441 | -0.0032591 | 0.31301 | 0 | 0
|  | 18.4 | 0.1 | 10 | 1.5 | 27.6 | 0.1485 | 0.46952 | -0.0032102 | 0.3098 | 0 | 0
|  | 18.5 | 0.1 | 10 | 1.5 | 27.75 | 0.1485 | 0.4647 | -0.003162 | 0.30664 | 0 | 0
|  | 18.6 | 0.1 | 10 | 1.5 | 27.9 | 0.1485 | 0.45996 | -0.0031146 | 0.30352 | 0 | 0
|  | 18.7 | 0.1 | 10 | 1.5 | 28.05 | 0.1485 | 0.45529 | -0.0030679 | 0.30046 | 0 | 0
|  | 18.8 | 0.1 | 10 | 1.5 | 28.2 | 0.1485 | 0.45069 | -0.0030219 | 0.29743 | 0 | 0
|  | 18.9 | 0.1 | 10 | 1.5 | 28.35 | 0.1485 | 0.44615 | -0.0029765 | 0.29446 | 0 | 0
|  | 19 | 0.1 | 10 | 1.5 | 28.5 | 0.1485 | 0.44169 | -0.0029319 | 0.29153 | 0 | 0
|  | 19.1 | 0.1 | 10 | 1.5 | 28.65 | 0.1485 | 0.43729 | -0.0028879 | 0.28864 | 0 | 0
|  | 19.2 | 0.1 | 10 | 1.5 | 28.8 | 0.1485 | 0.43296 | -0.0028446 | 0.28579 | 0 | 0
|  | 19.3 | 0.1 | 10 | 1.5 | 28.95 | 0.1485 | 0.42869 | -0.0028019 | 0.28299 | 0 | 0
|  | 19.4 | 0.1 | 10 | 1.5 | 29.1 | 0.1485 | 0.42449 | -0.0027599 | 0.28023 | 0 | 0
|  | 19.5 | 0.1 | 10 | 1.5 | 29.25 | 0.1485 | 0.42035 | -0.0027185 | 0.27751 | 0 | 0
|  | 19.6 | 0.1 | 10 | 1.5 | 29.4 | 0.1485 | 0.41627 | -0.0026777 | 0.27484 | 0 | 0
|  | 19.7 | 0.1 | 10 | 1.5 | 29.55 | 0.1485 | 0.41225 | -0.0026375 | 0.2722 | 0 | 0
|  | 19.8 | 0.1 | 10 | 1.5 | 29.7 | 0.1485 | 0.4083 | -0.002598 | 0.2696 | 0 | 0
|  | 19.9 | 0.1 | 10 | 1.5 | 29.85 | 0.1485 | 0.4044 | -0.002559 | 0.26704 | 0 | 0
|  | 20 | 0.1 | 10 | 1.5 | 30 | 0.1485 | 0.40056 | -0.0025206 | 0.26452 | 0 | 0
|  | 20.1 | 0.1 | 10 | 1.5 | 30.15 | 0.1485 | 0.39678 | -0.0024828 | 0.26204 | 0 | 0
|  | 20.2 | 0.1 | 10 | 1.5 | 30.3 | 0.1485 | 0.39306 | -0.0024456 | 0.25959 | 0 | 0
|  | 20.3 | 0.1 | 10 | 1.5 | 30.45 | 0.1485 | 0.38939 | -0.0024089 | 0.25718 | 0 | 0
|  | 20.4 | 0.1 | 10 | 1.5 | 30.6 | 0.1485 | 0.38578 | -0.0023728 | 0.25481 | 0 | 0
|  | 20.5 | 0.1 | 10 | 1.5 | 30.75 | 0.1485 | 0.38222 | -0.0023372 | 0.25247 | 0 | 0
|  | 20.6 | 0.1 | 10 | 1.5 | 30.9 | 0.1485 | 0.37871 | -0.0023021 | 0.25017 | 0 | 0
|  | 20.7 | 0.1 | 10 | 1.5 | 31.05 | 0.1485 | 0.37526 | -0.0022676 | 0.2479 | 0 | 0
|  | 20.8 | 0.1 | 10 | 1.5 | 31.2 | 0.1485 | 0.37186 | -0.0022336 | 0.24567 | 0 | 0
|  | 20.9 | 0.1 | 10 | 1.5 | 31.35 | 0.1485 | 0.36851 | -0.0022001 | 0.24347 | 0 | 0
|  | 21 | 0.1 | 10 | 1.5 | 31.5 | 0.1485 | 0.36521 | -0.0021671 | 0.2413 | 0 | 0
|  | 21.1 | 0.1 | 10 | 1.5 | 31.65 | 0.1485 | 0.36195 | -0.0021345 | 0.23917 | 0 | 0
|  | 21.2 | 0.1 | 10 | 1.5 | 31.8 | 0.1485 | 0.35875 | -0.0021025 | 0.23707 | 0 | 0
|  | 21.3 | 0.1 | 10 | 1.5 | 31.95 | 0.1485 | 0.3556 | -0.002071 | 0.235 | 0 | 0
|  | 21.4 | 0.1 | 10 | 1.5 | 32.1 | 0.1485 | 0.35249 | -0.0020399 | 0.23296 | 0 | 0
|  | 21.5 | 0.1 | 10 | 1.5 | 32.25 | 0.1485 | 0.34943 | -0.0020093 | 0.23095 | 0 | 0
|  | 21.6 | 0.1 | 10 | 1.5 | 32.4 | 0.1485 | 0.34642 | -0.0019792 | 0.22897 | 0 | 0
|  | 21.7 | 0.1 | 10 | 1.5 | 32.55 | 0.1485 | 0.34345 | -0.0019495 | 0.22702 | 0 | 0
|  | 21.8 | 0.1 | 10 | 1.5 | 32.7 | 0.1485 | 0.34053 | -0.0019203 | 0.2251 | 0 | 0
|  | 21.9 | 0.1 | 10 | 1.5 | 32.85 | 0.1485 | 0.33765 | -0.0018915 | 0.22321 | 0 | 0
|  | 22 | 0.1 | 10 | 1.5 | 33 | 0.1485 | 0.33481 | -0.0018631 | 0.22134 | 0 | 0
|  | 22.1 | 0.1 | 10 | 1.5 | 33.15 | 0.1485 | 0.33201 | -0.0018351 | 0.21951 | 0 | 0
|  | 22.2 | 0.1 | 10 | 1.5 | 33.3 | 0.1485 | 0.32926 | -0.0018076 | 0.2177 | 0 | 0
|  | 22.3 | 0.1 | 10 | 1.5 | 33.45 | 0.1485 | 0.32655 | -0.0017805 | 0.21592 | 0 | 0
|  | 22.4 | 0.1 | 10 | 1.5 | 33.6 | 0.1485 | 0.32388 | -0.0017538 | 0.21417 | 0 | 0
|  | 22.5 | 0.1 | 10 | 1.5 | 33.75 | 0.1485 | 0.32125 | -0.0017275 | 0.21244 | 0 | 0
|  | 22.6 | 0.1 | 10 | 1.5 | 33.9 | 0.1485 | 0.31866 | -0.0017016 | 0.21074 | 0 | 0
|  | 22.7 | 0.1 | 10 | 1.5 | 34.05 | 0.1485 | 0.3161 | -0.001676 | 0.20906 | 0 | 0
|  | 22.8 | 0.1 | 10 | 1.5 | 34.2 | 0.1485 | 0.31359 | -0.0016509 | 0.20741 | 0 | 0
|  | 22.9 | 0.1 | 10 | 1.5 | 34.35 | 0.1485 | 0.31111 | -0.0016261 | 0.20578 | 0 | 0
|  | 23 | 0.1 | 10 | 1.5 | 34.5 | 0.1485 | 0.30867 | -0.0016017 | 0.20418 | 0 | 0
|  | 23.1 | 0.1 | 10 | 1.5 | 34.65 | 0.1485 | 0.30627 | -0.0015777 | 0.2026 | 0 | 0
|  | 23.2 | 0.1 | 10 | 1.5 | 34.8 | 0.1485 | 0.30391 | -0.0015541 | 0.20105 | 0 | 0
|  | 23.3 | 0.1 | 10 | 1.5 | 34.95 | 0.1485 | 0.30157 | -0.0015307 | 0.19952 | 0 | 0
|  | 23.4 | 0.1 | 10 | 1.5 | 35.1 | 0.1485 | 0.29928 | -0.0015078 | 0.19801 | 0 | 0
|  | 23.5 | 0.1 | 10 | 1.5 | 35.25 | 0.1485 | 0.29702 | -0.0014852 | 0.19653 | 0 | 0
|  | 23.6 | 0.1 | 10 | 1.5 | 35.4 | 0.1485 | 0.29479 | -0.0014629 | 0.19506 | 0 | 0
|  | 23.7 | 0.1 | 10 | 1.5 | 35.55 | 0.1485 | 0.29259 | -0.0014409 | 0.19362 | 0 | 0
|  | 23.8 | 0.1 | 10 | 1.5 | 35.7 | 0.1485 | 0.29043 | -0.0014193 | 0.1922 | 0 | 0
|  | 23.9 | 0.1 | 10 | 1.5 | 35.85 | 0.1485 | 0.2883 | -0.001398 | 0.1908 | 0 | 0
|  | 24 | 0.1 | 10 | 1.5 | 36 | 0.1485 | 0.28621 | -0.0013771 | 0.18943 | 0 | 0
|  | 24.1 | 0.1 | 10 | 1.5 | 36.15 | 0.1485 | 0.28414 | -0.0013564 | 0.18807 | 0 | 0
|  | 24.2 | 0.1 | 10 | 1.5 | 36.3 | 0.1485 | 0.28211 | -0.0013361 | 0.18674 | 0 | 0
|  | 24.3 | 0.1 | 10 | 1.5 | 36.45 | 0.1485 | 0.2801 | -0.001316 | 0.18542 | 0 | 0
|  | 24.4 | 0.1 | 10 | 1.5 | 36.6 | 0.1485 | 0.27813 | -0.0012963 | 0.18412 | 0 | 0
|  | 24.5 | 0.1 | 10 | 1.5 | 36.75 | 0.1485 | 0.27618 | -0.0012768 | 0.18285 | 0 | 0
|  | 24.6 | 0.1 | 10 | 1.5 | 36.9 | 0.1485 | 0.27427 | -0.0012577 | 0.18159 | 0 | 0
|  | 24.7 | 0.1 | 10 | 1.5 | 37.05 | 0.1485 | 0.27238 | -0.0012388 | 0.18035 | 0 | 0
|  | 24.8 | 0.1 | 10 | 1.5 | 37.2 | 0.1485 | 0.27052 | -0.0012202 | 0.17913 | 0 | 0
|  | 24.9 | 0.1 | 10 | 1.5 | 37.35 | 0.1485 | 0.26869 | -0.0012019 | 0.17793 | 0 | 0
|  | 25 | 0.1 | 10 | 1.5 | 37.5 | 0.1485 | 0.26689 | -0.0011839 | 0.17674 | 0 | 0
|  | 25.1 | 0.1 | 10 | 1.5 | 37.65 | 0.1485 | 0.26512 | -0.0011662 | 0.17558 | 0 | 0
|  | 25.2 | 0.1 | 10 | 1.5 | 37.8 | 0.1485 | 0.26337 | -0.0011487 | 0.17443 | 0 | 0
|  | 25.3 | 0.1 | 10 | 1.5 | 37.95 | 0.1485 | 0.26164 | -0.0011314 | 0.1733 | 0 | 0
|  | 25.4 | 0.1 | 10 | 1.5 | 38.1 | 0.1485 | 0.25995 | -0.0011145 | 0.17218 | 0 | 0
|  | 25.5 | 0.1 | 10 | 1.5 | 38.25 | 0.1485 | 0.25827 | -0.0010977 | 0.17109 | 0 | 0
|  | 25.6 | 0.1 | 10 | 1.5 | 38.4 | 0.1485 | 0.25663 | -0.0010813 | 0.17 | 0 | 0
|  | 25.7 | 0.1 | 10 | 1.5 | 38.55 | 0.1485 | 0.25501 | -0.0010651 | 0.16894 | 0 | 0
|  | 25.8 | 0.1 | 10 | 1.5 | 38.7 | 0.1485 | 0.25341 | -0.0010491 | 0.16789 | 0 | 0
|  | 25.9 | 0.1 | 10 | 1.5 | 38.85 | 0.1485 | 0.25183 | -0.0010333 | 0.16686 | 0 | 0
|  | 26 | 0.1 | 10 | 1.5 | 39 | 0.1485 | 0.25028 | -0.0010178 | 0.16584 | 0 | 0
|  | 26.1 | 0.1 | 10 | 1.5 | 39.15 | 0.1485 | 0.24876 | -0.0010026 | 0.16484 | 0 | 0
|  | 26.2 | 0.1 | 10 | 1.5 | 39.3 | 0.1485 | 0.24725 | -0.00098754 | 0.16385 | 0 | 0
|  | 26.3 | 0.1 | 10 | 1.5 | 39.45 | 0.1485 | 0.24577 | -0.00097273 | 0.16288 | 0 | 0
|  | 26.4 | 0.1 | 10 | 1.5 | 39.6 | 0.1485 | 0.24431 | -0.00095813 | 0.16192 | 0 | 0
|  | 26.5 | 0.1 | 10 | 1.5 | 39.75 | 0.1485 | 0.24288 | -0.00094376 | 0.16097 | 0 | 0
|  | 26.6 | 0.1 | 10 | 1.5 | 39.9 | 0.1485 | 0.24146 | -0.00092961 | 0.16004 | 0 | 0
|  | 26.7 | 0.1 | 10 | 1.5 | 40.05 | 0.1485 | 0.24007 | -0.00091566 | 0.15913 | 0 | 0
|  | 26.8 | 0.1 | 10 | 1.5 | 40.2 | 0.1485 | 0.23869 | -0.00090193 | 0.15823 | 0 | 0
|  | 26.9 | 0.1 | 10 | 1.5 | 40.35 | 0.1485 | 0.23734 | -0.0008884 | 0.15734 | 0 | 0
|  | 27 | 0.1 | 10 | 1.5 | 40.5 | 0.1485 | 0.23601 | -0.00087507 | 0.15646 | 0 | 0
|  | 27.1 | 0.1 | 10 | 1.5 | 40.65 | 0.1485 | 0.23469 | -0.00086195 | 0.1556 | 0 | 0
|  | 27.2 | 0.1 | 10 | 1.5 | 40.8 | 0.1485 | 0.2334 | -0.00084902 | 0.15475 | 0 | 0
|  | 27.3 | 0.1 | 10 | 1.5 | 40.95 | 0.1485 | 0.23213 | -0.00083628 | 0.15392 | 0 | 0
|  | 27.4 | 0.1 | 10 | 1.5 | 41.1 | 0.1485 | 0.23087 | -0.00082374 | 0.15309 | 0 | 0
|  | 27.5 | 0.1 | 10 | 1.5 | 41.25 | 0.1485 | 0.22964 | -0.00081138 | 0.15228 | 0 | 0
|  | 27.6 | 0.1 | 10 | 1.5 | 41.4 | 0.1485 | 0.22842 | -0.00079921 | 0.15148 | 0 | 0
|  | 27.7 | 0.1 | 10 | 1.5 | 41.55 | 0.1485 | 0.22722 | -0.00078722 | 0.15069 | 0 | 0
|  | 27.8 | 0.1 | 10 | 1.5 | 41.7 | 0.1485 | 0.22604 | -0.00077541 | 0.14992 | 0 | 0
|  | 27.9 | 0.1 | 10 | 1.5 | 41.85 | 0.1485 | 0.22488 | -0.00076378 | 0.14916 | 0 | 0
|  | 28 | 0.1 | 10 | 1.5 | 42 | 0.1485 | 0.22373 | -0.00075233 | 0.1484 | 0 | 0
|  | 28.1 | 0.1 | 10 | 1.5 | 42.15 | 0.1485 | 0.2226 | -0.00074104 | 0.14766 | 0 | 0
|  | 28.2 | 0.1 | 10 | 1.5 | 42.3 | 0.1485 | 0.22149 | -0.00072993 | 0.14693 | 0 | 0
|  | 28.3 | 0.1 | 10 | 1.5 | 42.45 | 0.1485 | 0.2204 | -0.00071898 | 0.14621 | 0 | 0
|  | 28.4 | 0.1 | 10 | 1.5 | 42.6 | 0.1485 | 0.21932 | -0.00070819 | 0.1455 | 0 | 0
|  | 28.5 | 0.1 | 10 | 1.5 | 42.75 | 0.1485 | 0.21826 | -0.00069757 | 0.14481 | 0 | 0
|  | 28.6 | 0.1 | 10 | 1.5 | 42.9 | 0.1485 | 0.21721 | -0.00068711 | 0.14412 | 0 | 0
|  | 28.7 | 0.1 | 10 | 1.5 | 43.05 | 0.1485 | 0.21618 | -0.0006768 | 0.14344 | 0 | 0
|  | 28.8 | 0.1 | 10 | 1.5 | 43.2 | 0.1485 | 0.21516 | -0.00066665 | 0.14278 | 0 | 0
|  | 28.9 | 0.1 | 10 | 1.5 | 43.35 | 0.1485 | 0.21416 | -0.00065665 | 0.14212 | 0 | 0
|  | 29 | 0.1 | 10 | 1.5 | 43.5 | 0.1485 | 0.21318 | -0.0006468 | 0.14147 | 0 | 0
|  | 29.1 | 0.1 | 10 | 1.5 | 43.65 | 0.1485 | 0.21221 | -0.0006371 | 0.14084 | 0 | 0
|  | 29.2 | 0.1 | 10 | 1.5 | 43.8 | 0.1485 | 0.21125 | -0.00062754 | 0.14021 | 0 | 0
|  | 29.3 | 0.1 | 10 | 1.5 | 43.95 | 0.1485 | 0.21031 | -0.00061813 | 0.13959 | 0 | 0
|  | 29.4 | 0.1 | 10 | 1.5 | 44.1 | 0.1485 | 0.20939 | -0.00060885 | 0.13898 | 0 | 0
|  | 29.5 | 0.1 | 10 | 1.5 | 44.25 | 0.1485 | 0.20847 | -0.00059972 | 0.13838 | 0 | 0
|  | 29.6 | 0.1 | 10 | 1.5 | 44.4 | 0.1485 | 0.20757 | -0.00059073 | 0.13779 | 0 | 0
|  | 29.7 | 0.1 | 10 | 1.5 | 44.55 | 0.1485 | 0.20669 | -0.00058186 | 0.13721 | 0 | 0
|  | 29.8 | 0.1 | 10 | 1.5 | 44.7 | 0.1485 | 0.20581 | -0.00057314 | 0.13664 | 0 | 0
|  | 29.9 | 0.1 | 10 | 1.5 | 44.85 | 0.1485 | 0.20495 | -0.00056454 | 0.13607 | 0 | 0
|  | 30 | 0.1 | 10 | 1.5 | 45 | 0.1485 | 0.20411 | -0.00055607 | 0.13552 | 0 | 0
|  | 30.1 | 0.1 | 10 | 1.5 | 45.15 | 0.1485 | 0.20327 | -0.00054773 | 0.13497 | 0 | 0
|  | 30.2 | 0.1 | 10 | 1.5 | 45.3 | 0.1485 | 0.20245 | -0.00053951 | 0.13443 | 0 | 0
|  | 30.3 | 0.1 | 10 | 1.5 | 45.45 | 0.1485 | 0.20164 | -0.00053142 | 0.1339 | 0 | 0
|  | 30.4 | 0.1 | 10 | 1.5 | 45.6 | 0.1485 | 0.20085 | -0.00052345 | 0.13337 | 0 | 0
|  | 30.5 | 0.1 | 10 | 1.5 | 45.75 | 0.1485 | 0.20006 | -0.0005156 | 0.13286 | 0 | 0
|  | 30.6 | 0.1 | 10 | 1.5 | 45.9 | 0.1485 | 0.19929 | -0.00050786 | 0.13235 | 0 | 0
|  | 30.7 | 0.1 | 10 | 1.5 | 46.05 | 0.1485 | 0.19852 | -0.00050025 | 0.13185 | 0 | 0
|  | 30.8 | 0.1 | 10 | 1.5 | 46.2 | 0.1485 | 0.19777 | -0.00049274 | 0.13136 | 0 | 0
|  | 30.9 | 0.1 | 10 | 1.5 | 46.35 | 0.1485 | 0.19704 | -0.00048535 | 0.13087 | 0 | 0
|  | 31 | 0.1 | 10 | 1.5 | 46.5 | 0.1485 | 0.19631 | -0.00047807 | 0.13039 | 0 | 0
|  | 31.1 | 0.1 | 10 | 1.5 | 46.65 | 0.1485 | 0.19559 | -0.0004709 | 0.12992 | 0 | 0
|  | 31.2 | 0.1 | 10 | 1.5 | 46.8 | 0.1485 | 0.19488 | -0.00046384 | 0.12946 | 0 | 0
|  | 31.3 | 0.1 | 10 | 1.5 | 46.95 | 0.1485 | 0.19419 | -0.00045688 | 0.129 | 0 | 0
|  | 31.4 | 0.1 | 10 | 1.5 | 47.1 | 0.1485 | 0.1935 | -0.00045003 | 0.12855 | 0 | 0
|  | 31.5 | 0.1 | 10 | 1.5 | 47.25 | 0.1485 | 0.19283 | -0.00044328 | 0.12811 | 0 | 0
|  | 31.6 | 0.1 | 10 | 1.5 | 47.4 | 0.1485 | 0.19216 | -0.00043663 | 0.12767 | 0 | 0
|  | 31.7 | 0.1 | 10 | 1.5 | 47.55 | 0.1485 | 0.19151 | -0.00043008 | 0.12724 | 0 | 0
|  | 31.8 | 0.1 | 10 | 1.5 | 47.7 | 0.1485 | 0.19086 | -0.00042363 | 0.12682 | 0 | 0
|  | 31.9 | 0.1 | 10 | 1.5 | 47.85 | 0.1485 | 0.19023 | -0.00041727 | 0.1264 | 0 | 0
|  | 32 | 0.1 | 10 | 1.5 | 48 | 0.1485 | 0.1896 | -0.00041101 | 0.12599 | 0 | 0
|  | 32.1 | 0.1 | 10 | 1.5 | 48.15 | 0.1485 | 0.18898 | -0.00040485 | 0.12558 | 0 | 0
|  | 32.2 | 0.1 | 10 | 1.5 | 48.3 | 0.1485 | 0.18838 | -0.00039877 | 0.12519 | 0 | 0
|  | 32.3 | 0.1 | 10 | 1.5 | 48.45 | 0.1485 | 0.18778 | -0.00039279 | 0.12479 | 0 | 0
|  | 32.4 | 0.1 | 10 | 1.5 | 48.6 | 0.1485 | 0.18719 | -0.0003869 | 0.12441 | 0 | 0
|  | 32.5 | 0.1 | 10 | 1.5 | 48.75 | 0.1485 | 0.18661 | -0.0003811 | 0.12403 | 0 | 0
|  | 32.6 | 0.1 | 10 | 1.5 | 48.9 | 0.1485 | 0.18604 | -0.00037538 | 0.12365 | 0 | 0
|  | 32.7 | 0.1 | 10 | 1.5 | 49.05 | 0.1485 | 0.18548 | -0.00036975 | 0.12328 | 0 | 0
|  | 32.8 | 0.1 | 10 | 1.5 | 49.2 | 0.1485 | 0.18492 | -0.0003642 | 0.12292 | 0 | 0
|  | 32.9 | 0.1 | 10 | 1.5 | 49.35 | 0.1485 | 0.18437 | -0.00035874 | 0.12256 | 0 | 0
|  | 33 | 0.1 | 10 | 1.5 | 49.5 | 0.1485 | 0.18384 | -0.00035336 | 0.1222 | 0 | 0
|  | 33.1 | 0.1 | 10 | 1.5 | 49.65 | 0.1485 | 0.18331 | -0.00034806 | 0.12186 | 0 | 0
|  | 33.2 | 0.1 | 10 | 1.5 | 49.8 | 0.1485 | 0.18278 | -0.00034284 | 0.12151 | 0 | 0
|  | 33.3 | 0.1 | 10 | 1.5 | 49.95 | 0.1485 | 0.18227 | -0.0003377 | 0.12118 | 0 | 0
|  | 33.4 | 0.1 | 10 | 1.5 | 50.1 | 0.1485 | 0.18176 | -0.00033263 | 0.12084 | 0 | 0
|  | 33.5 | 0.1 | 10 | 1.5 | 50.25 | 0.1485 | 0.18126 | -0.00032764 | 0.12052 | 0 | 0
|  | 33.6 | 0.1 | 10 | 1.5 | 50.4 | 0.1485 | 0.18077 | -0.00032273 | 0.12019 | 0 | 0
|  | 33.7 | 0.1 | 10 | 1.5 | 50.55 | 0.1485 | 0.18029 | -0.00031789 | 0.11987 | 0 | 0
|  | 33.8 | 0.1 | 10 | 1.5 | 50.7 | 0.1485 | 0.17981 | -0.00031312 | 0.11956 | 0 | 0
|  | 33.9 | 0.1 | 10 | 1.5 | 50.85 | 0.1485 | 0.17934 | -0.00030842 | 0.11925 | 0 | 0
|  | 34 | 0.1 | 10 | 1.5 | 51 | 0.1485 | 0.17888 | -0.00030379 | 0.11895 | 0 | 0
|  | 34.1 | 0.1 | 10 | 1.5 | 51.15 | 0.1485 | 0.17842 | -0.00029924 | 0.11865 | 0 | 0
|  | 34.2 | 0.1 | 10 | 1.5 | 51.3 | 0.1485 | 0.17797 | -0.00029475 | 0.11836 | 0 | 0
|  | 34.3 | 0.1 | 10 | 1.5 | 51.45 | 0.1485 | 0.17753 | -0.00029033 | 0.11806 | 0 | 0
|  | 34.4 | 0.1 | 10 | 1.5 | 51.6 | 0.1485 | 0.1771 | -0.00028597 | 0.11778 | 0 | 0
|  | 34.5 | 0.1 | 10 | 1.5 | 51.75 | 0.1485 | 0.17667 | -0.00028168 | 0.1175 | 0 | 0
|  | 34.6 | 0.1 | 10 | 1.5 | 51.9 | 0.1485 | 0.17625 | -0.00027746 | 0.11722 | 0 | 0
|  | 34.7 | 0.1 | 10 | 1.5 | 52.05 | 0.1485 | 0.17583 | -0.0002733 | 0.11695 | 0 | 0
|  | 34.8 | 0.1 | 10 | 1.5 | 52.2 | 0.1485 | 0.17542 | -0.0002692 | 0.11668 | 0 | 0
|  | 34.9 | 0.1 | 10 | 1.5 | 52.35 | 0.1485 | 0.17502 | -0.00026516 | 0.11641 | 0 | 0
|  | 35 | 0.1 | 10 | 1.5 | 52.5 | 0.1485 | 0.17462 | -0.00026118 | 0.11615 | 0 | 0
|  | 35.1 | 0.1 | 10 | 1.5 | 52.65 | 0.1485 | 0.17423 | -0.00025726 | 0.11589 | 0 | 0
|  | 35.2 | 0.1 | 10 | 1.5 | 52.8 | 0.1485 | 0.17384 | -0.0002534 | 0.11564 | 0 | 0
|  | 35.3 | 0.1 | 10 | 1.5 | 52.95 | 0.1485 | 0.17346 | -0.0002496 | 0.11539 | 0 | 0
|  | 35.4 | 0.1 | 10 | 1.5 | 53.1 | 0.1485 | 0.17309 | -0.00024586 | 0.11514 | 0 | 0
|  | 35.5 | 0.1 | 10 | 1.5 | 53.25 | 0.1485 | 0.17272 | -0.00024217 | 0.1149 | 0 | 0
|  | 35.6 | 0.1 | 10 | 1.5 | 53.4 | 0.1485 | 0.17235 | -0.00023854 | 0.11466 | 0 | 0
|  | 35.7 | 0.1 | 10 | 1.5 | 53.55 | 0.1485 | 0.172 | -0.00023496 | 0.11443 | 0 | 0
|  | 35.8 | 0.1 | 10 | 1.5 | 53.7 | 0.1485 | 0.17164 | -0.00023144 | 0.1142 | 0 | 0
|  | 35.9 | 0.1 | 10 | 1.5 | 53.85 | 0.1485 | 0.1713 | -0.00022797 | 0.11397 | 0 | 0
|  | 36 | 0.1 | 10 | 1.5 | 54 | 0.1485 | 0.17095 | -0.00022455 | 0.11375 | 0 | 0
|  | 36.1 | 0.1 | 10 | 1.5 | 54.15 | 0.1485 | 0.17062 | -0.00022118 | 0.11352 | 0 | 0
|  | 36.2 | 0.1 | 10 | 1.5 | 54.3 | 0.1485 | 0.17029 | -0.00021786 | 0.11331 | 0 | 0
|  | 36.3 | 0.1 | 10 | 1.5 | 54.45 | 0.1485 | 0.16996 | -0.00021459 | 0.11309 | 0 | 0
|  | 36.4 | 0.1 | 10 | 1.5 | 54.6 | 0.1485 | 0.16964 | -0.00021137 | 0.11288 | 0 | 0
|  | 36.5 | 0.1 | 10 | 1.5 | 54.75 | 0.1485 | 0.16932 | -0.0002082 | 0.11267 | 0 | 0
|  | 36.6 | 0.1 | 10 | 1.5 | 54.9 | 0.1485 | 0.16901 | -0.00020508 | 0.11247 | 0 | 0
|  | 36.7 | 0.1 | 10 | 1.5 | 55.05 | 0.1485 | 0.1687 | -0.000202 | 0.11226 | 0 | 0
|  | 36.8 | 0.1 | 10 | 1.5 | 55.2 | 0.1485 | 0.1684 | -0.00019897 | 0.11207 | 0 | 0
|  | 36.9 | 0.1 | 10 | 1.5 | 55.35 | 0.1485 | 0.1681 | -0.00019599 | 0.11187 | 0 | 0
|  | 37 | 0.1 | 10 | 1.5 | 55.5 | 0.1485 | 0.1678 | -0.00019305 | 0.11168 | 0 | 0
|  | 37.1 | 0.1 | 10 | 1.5 | 55.65 | 0.1485 | 0.16752 | -0.00019015 | 0.11149 | 0 | 0
|  | 37.2 | 0.1 | 10 | 1.5 | 55.8 | 0.1485 | 0.16723 | -0.0001873 | 0.1113 | 0 | 0
|  | 37.3 | 0.1 | 10 | 1.5 | 55.95 | 0.1485 | 0.16695 | -0.00018449 | 0.11111 | 0 | 0
|  | 37.4 | 0.1 | 10 | 1.5 | 56.1 | 0.1485 | 0.16667 | -0.00018172 | 0.11093 | 0 | 0
|  | 37.5 | 0.1 | 10 | 1.5 | 56.25 | 0.1485 | 0.1664 | -0.000179 | 0.11075 | 0 | 0
|  | 37.6 | 0.1 | 10 | 1.5 | 56.4 | 0.1485 | 0.16613 | -0.00017631 | 0.11058 | 0 | 0
|  | 37.7 | 0.1 | 10 | 1.5 | 56.55 | 0.1485 | 0.16587 | -0.00017367 | 0.1104 | 0 | 0
|  | 37.8 | 0.1 | 10 | 1.5 | 56.7 | 0.1485 | 0.16561 | -0.00017106 | 0.11023 | 0 | 0
|  | 37.9 | 0.1 | 10 | 1.5 | 56.85 | 0.1485 | 0.16535 | -0.0001685 | 0.11006 | 0 | 0
|  | 38 | 0.1 | 10 | 1.5 | 57 | 0.1485 | 0.1651 | -0.00016597 | 0.1099 | 0 | 0
|  | 38.1 | 0.1 | 10 | 1.5 | 57.15 | 0.1485 | 0.16485 | -0.00016348 | 0.10974 | 0 | 0
|  | 38.2 | 0.1 | 10 | 1.5 | 57.3 | 0.1485 | 0.1646 | -0.00016103 | 0.10957 | 0 | 0
|  | 38.3 | 0.1 | 10 | 1.5 | 57.45 | 0.1485 | 0.16436 | -0.00015861 | 0.10942 | 0 | 0
|  | 38.4 | 0.1 | 10 | 1.5 | 57.6 | 0.1485 | 0.16412 | -0.00015623 | 0.10926 | 0 | 0
|  | 38.5 | 0.1 | 10 | 1.5 | 57.75 | 0.1485 | 0.16389 | -0.00015389 | 0.10911 | 0 | 0
|  | 38.6 | 0.1 | 10 | 1.5 | 57.9 | 0.1485 | 0.16366 | -0.00015158 | 0.10895 | 0 | 0
|  | 38.7 | 0.1 | 10 | 1.5 | 58.05 | 0.1485 | 0.16343 | -0.00014931 | 0.1088 | 0 | 0
|  | 38.8 | 0.1 | 10 | 1.5 | 58.2 | 0.1485 | 0.16321 | -0.00014707 | 0.10866 | 0 | 0
|  | 38.9 | 0.1 | 10 | 1.5 | 58.35 | 0.1485 | 0.16299 | -0.00014486 | 0.10851 | 0 | 0
|  | 39 | 0.1 | 10 | 1.5 | 58.5 | 0.1485 | 0.16277 | -0.00014269 | 0.10837 | 0 | 0
|  | 39.1 | 0.1 | 10 | 1.5 | 58.65 | 0.1485 | 0.16255 | -0.00014055 | 0.10823 | 0 | 0
|  | 39.2 | 0.1 | 10 | 1.5 | 58.8 | 0.1485 | 0.16234 | -0.00013844 | 0.10809 | 0 | 0
|  | 39.3 | 0.1 | 10 | 1.5 | 58.95 | 0.1485 | 0.16214 | -0.00013636 | 0.10795 | 0 | 0
|  | 39.4 | 0.1 | 10 | 1.5 | 59.1 | 0.1485 | 0.16193 | -0.00013432 | 0.10782 | 0 | 0
|  | 39.5 | 0.1 | 10 | 1.5 | 59.25 | 0.1485 | 0.16173 | -0.0001323 | 0.10769 | 0 | 0
|  | 39.6 | 0.1 | 10 | 1.5 | 59.4 | 0.1485 | 0.16153 | -0.00013032 | 0.10756 | 0 | 0
|  | 39.7 | 0.1 | 10 | 1.5 | 59.55 | 0.1485 | 0.16134 | -0.00012836 | 0.10743 | 0 | 0
|  | 39.8 | 0.1 | 10 | 1.5 | 59.7 | 0.1485 | 0.16114 | -0.00012644 | 0.1073 | 0 | 0
|  | 39.9 | 0.1 | 10 | 1.5 | 59.85 | 0.1485 | 0.16095 | -0.00012454 | 0.10718 | 0 | 0
|  | 40 | 0.1 | 10 | 1.5 | 60 | 0.1485 | 0.16077 | -0.00012267 | 0.10706 | 0 | 0
|  | 40.1 | 0.1 | 10 | 1.5 | 60.15 | 0.1485 | 0.16058 | -0.00012083 | 0.10693 | 0 | 0
|  | 40.2 | 0.1 | 10 | 1.5 | 60.3 | 0.1485 | 0.1604 | -0.00011902 | 0.10682 | 0 | 0
|  | 40.3 | 0.1 | 10 | 1.5 | 60.45 | 0.1485 | 0.16022 | -0.00011724 | 0.1067 | 0 | 0
|  | 40.4 | 0.1 | 10 | 1.5 | 60.6 | 0.1485 | 0.16005 | -0.00011548 | 0.10658 | 0 | 0
|  | 40.5 | 0.1 | 10 | 1.5 | 60.75 | 0.1485 | 0.15987 | -0.00011375 | 0.10647 | 0 | 0
|  | 40.6 | 0.1 | 10 | 1.5 | 60.9 | 0.1485 | 0.1597 | -0.00011204 | 0.10636 | 0 | 0
|  | 40.7 | 0.1 | 10 | 1.5 | 61.05 | 0.1485 | 0.15954 | -0.00011036 | 0.10625 | 0 | 0
|  | 40.8 | 0.1 | 10 | 1.5 | 61.2 | 0.1485 | 0.15937 | -0.0001087 | 0.10614 | 0 | 0
|  | 40.9 | 0.1 | 10 | 1.5 | 61.35 | 0.1485 | 0.15921 | -0.00010707 | 0.10603 | 0 | 0
|  | 41 | 0.1 | 10 | 1.5 | 61.5 | 0.1485 | 0.15905 | -0.00010547 | 0.10593 | 0 | 0
|  | 41.1 | 0.1 | 10 | 1.5 | 61.65 | 0.1485 | 0.15889 | -0.00010388 | 0.10582 | 0 | 0
|  | 41.2 | 0.1 | 10 | 1.5 | 61.8 | 0.1485 | 0.15873 | -0.00010233 | 0.10572 | 0 | 0
|  | 41.3 | 0.1 | 10 | 1.5 | 61.95 | 0.1485 | 0.15858 | -0.00010079 | 0.10562 | 0 | 0
|  | 41.4 | 0.1 | 10 | 1.5 | 62.1 | 0.1485 | 0.15843 | -9.928e-05 | 0.10552 | 0 | 0
|  | 41.5 | 0.1 | 10 | 1.5 | 62.25 | 0.1485 | 0.15828 | -9.7791e-05 | 0.10542 | 0 | 0
|  | 41.6 | 0.1 | 10 | 1.5 | 62.4 | 0.1485 | 0.15813 | -9.6324e-05 | 0.10533 | 0 | 0
|  | 41.7 | 0.1 | 10 | 1.5 | 62.55 | 0.1485 | 0.15799 | -9.4879e-05 | 0.10523 | 0 | 0
|  | 41.8 | 0.1 | 10 | 1.5 | 62.7 | 0.1485 | 0.15785 | -9.3456e-05 | 0.10514 | 0 | 0
|  | 41.9 | 0.1 | 10 | 1.5 | 62.85 | 0.1485 | 0.15771 | -9.2054e-05 | 0.10504 | 0 | 0
|  | 42 | 0.1 | 10 | 1.5 | 63 | 0.1485 | 0.15757 | -9.0673e-05 | 0.10495 | 0 | 0
|  | 42.1 | 0.1 | 10 | 1.5 | 63.15 | 0.1485 | 0.15743 | -8.9313e-05 | 0.10486 | 0 | 0
|  | 42.2 | 0.1 | 10 | 1.5 | 63.3 | 0.1485 | 0.1573 | -8.7973e-05 | 0.10478 | 0 | 0
|  | 42.3 | 0.1 | 10 | 1.5 | 63.45 | 0.1485 | 0.15717 | -8.6654e-05 | 0.10469 | 0 | 0
|  | 42.4 | 0.1 | 10 | 1.5 | 63.6 | 0.1485 | 0.15704 | -8.5354e-05 | 0.1046 | 0 | 0
|  | 42.5 | 0.1 | 10 | 1.5 | 63.75 | 0.1485 | 0.15691 | -8.4074e-05 | 0.10452 | 0 | 0
|  | 42.6 | 0.1 | 10 | 1.5 | 63.9 | 0.1485 | 0.15678 | -8.2812e-05 | 0.10444 | 0 | 0
|  | 42.7 | 0.1 | 10 | 1.5 | 64.05 | 0.1485 | 0.15666 | -8.157e-05 | 0.10436 | 0 | 0
|  | 42.8 | 0.1 | 10 | 1.5 | 64.2 | 0.1485 | 0.15653 | -8.0347e-05 | 0.10428 | 0 | 0
|  | 42.9 | 0.1 | 10 | 1.5 | 64.35 | 0.1485 | 0.15641 | -7.9142e-05 | 0.1042 | 0 | 0
|  | 43 | 0.1 | 10 | 1.5 | 64.5 | 0.1485 | 0.1563 | -7.7954e-05 | 0.10412 | 0 | 0
|  | 43.1 | 0.1 | 10 | 1.5 | 64.65 | 0.1485 | 0.15618 | -7.6785e-05 | 0.10404 | 0 | 0
|  | 43.2 | 0.1 | 10 | 1.5 | 64.8 | 0.1485 | 0.15606 | -7.5633e-05 | 0.10397 | 0 | 0
|  | 43.3 | 0.1 | 10 | 1.5 | 64.95 | 0.1485 | 0.15595 | -7.4499e-05 | 0.10389 | 0 | 0
|  | 43.4 | 0.1 | 10 | 1.5 | 65.1 | 0.1485 | 0.15584 | -7.3381e-05 | 0.10382 | 0 | 0
|  | 43.5 | 0.1 | 10 | 1.5 | 65.25 | 0.1485 | 0.15573 | -7.2281e-05 | 0.10375 | 0 | 0
|  | 43.6 | 0.1 | 10 | 1.5 | 65.4 | 0.1485 | 0.15562 | -7.1196e-05 | 0.10368 | 0 | 0
|  | 43.7 | 0.1 | 10 | 1.5 | 65.55 | 0.1485 | 0.15551 | -7.0128e-05 | 0.10361 | 0 | 0
|  | 43.8 | 0.1 | 10 | 1.5 | 65.7 | 0.1485 | 0.15541 | -6.9077e-05 | 0.10354 | 0 | 0
|  | 43.9 | 0.1 | 10 | 1.5 | 65.85 | 0.1485 | 0.1553 | -6.804e-05 | 0.10347 | 0 | 0
|  | 44 | 0.1 | 10 | 1.5 | 66 | 0.1485 | 0.1552 | -6.702e-05 | 0.1034 | 0 | 0
|  | 44.1 | 0.1 | 10 | 1.5 | 66.15 | 0.1485 | 0.1551 | -6.6014e-05 | 0.10333 | 0 | 0
|  | 44.2 | 0.1 | 10 | 1.5 | 66.3 | 0.1485 | 0.155 | -6.5024e-05 | 0.10327 | 0 | 0
|  | 44.3 | 0.1 | 10 | 1.5 | 66.45 | 0.1485 | 0.1549 | -6.4049e-05 | 0.10321 | 0 | 0
|  | 44.4 | 0.1 | 10 | 1.5 | 66.6 | 0.1485 | 0.15481 | -6.3088e-05 | 0.10314 | 0 | 0
|  | 44.5 | 0.1 | 10 | 1.5 | 66.75 | 0.1485 | 0.15471 | -6.2142e-05 | 0.10308 | 0 | 0
|  | 44.6 | 0.1 | 10 | 1.5 | 66.9 | 0.1485 | 0.15462 | -6.121e-05 | 0.10302 | 0 | 0
|  | 44.7 | 0.1 | 10 | 1.5 | 67.05 | 0.1485 | 0.15453 | -6.0292e-05 | 0.10296 | 0 | 0
|  | 44.8 | 0.1 | 10 | 1.5 | 67.2 | 0.1485 | 0.15444 | -5.9387e-05 | 0.1029 | 0 | 0
|  | 44.9 | 0.1 | 10 | 1.5 | 67.35 | 0.1485 | 0.15435 | -5.8496e-05 | 0.10284 | 0 | 0
|  | 45 | 0.1 | 10 | 1.5 | 67.5 | 0.1485 | 0.15426 | -5.7619e-05 | 0.10278 | 0 | 0
|  | 45.1 | 0.1 | 10 | 1.5 | 67.65 | 0.1485 | 0.15418 | -5.6755e-05 | 0.10273 | 0 | 0
|  | 45.2 | 0.1 | 10 | 1.5 | 67.8 | 0.1485 | 0.15409 | -5.5903e-05 | 0.10267 | 0 | 0
|  | 45.3 | 0.1 | 10 | 1.5 | 67.95 | 0.1485 | 0.15401 | -5.5065e-05 | 0.10262 | 0 | 0
|  | 45.4 | 0.1 | 10 | 1.5 | 68.1 | 0.1485 | 0.15392 | -5.4239e-05 | 0.10256 | 0 | 0
|  | 45.5 | 0.1 | 10 | 1.5 | 68.25 | 0.1485 | 0.15384 | -5.3425e-05 | 0.10251 | 0 | 0
|  | 45.6 | 0.1 | 10 | 1.5 | 68.4 | 0.1485 | 0.15376 | -5.2624e-05 | 0.10246 | 0 | 0
|  | 45.7 | 0.1 | 10 | 1.5 | 68.55 | 0.1485 | 0.15368 | -5.1835e-05 | 0.1024 | 0 | 0
|  | 45.8 | 0.1 | 10 | 1.5 | 68.7 | 0.1485 | 0.15361 | -5.1057e-05 | 0.10235 | 0 | 0
|  | 45.9 | 0.1 | 10 | 1.5 | 68.85 | 0.1485 | 0.15353 | -5.0291e-05 | 0.1023 | 0 | 0
|  | 46 | 0.1 | 10 | 1.5 | 69 | 0.1485 | 0.15345 | -4.9537e-05 | 0.10225 | 0 | 0
|  | 46.1 | 0.1 | 10 | 1.5 | 69.15 | 0.1485 | 0.15338 | -4.8794e-05 | 0.1022 | 0 | 0
|  | 46.2 | 0.1 | 10 | 1.5 | 69.3 | 0.1485 | 0.15331 | -4.8062e-05 | 0.10216 | 0 | 0
|  | 46.3 | 0.1 | 10 | 1.5 | 69.45 | 0.1485 | 0.15323 | -4.7341e-05 | 0.10211 | 0 | 0
|  | 46.4 | 0.1 | 10 | 1.5 | 69.6 | 0.1485 | 0.15316 | -4.6631e-05 | 0.10206 | 0 | 0
|  | 46.5 | 0.1 | 10 | 1.5 | 69.75 | 0.1485 | 0.15309 | -4.5931e-05 | 0.10202 | 0 | 0
|  | 46.6 | 0.1 | 10 | 1.5 | 69.9 | 0.1485 | 0.15302 | -4.5242e-05 | 0.10197 | 0 | 0
|  | 46.7 | 0.1 | 10 | 1.5 | 70.05 | 0.1485 | 0.15296 | -4.4564e-05 | 0.10193 | 0 | 0
|  | 46.8 | 0.1 | 10 | 1.5 | 70.2 | 0.1485 | 0.15289 | -4.3895e-05 | 0.10188 | 0 | 0
|  | 46.9 | 0.1 | 10 | 1.5 | 70.35 | 0.1485 | 0.15282 | -4.3237e-05 | 0.10184 | 0 | 0
|  | 47 | 0.1 | 10 | 1.5 | 70.5 | 0.1485 | 0.15276 | -4.2588e-05 | 0.1018 | 0 | 0
|  | 47.1 | 0.1 | 10 | 1.5 | 70.65 | 0.1485 | 0.15269 | -4.1949e-05 | 0.10175 | 0 | 0
|  | 47.2 | 0.1 | 10 | 1.5 | 70.8 | 0.1485 | 0.15263 | -4.132e-05 | 0.10171 | 0 | 0
|  | 47.3 | 0.1 | 10 | 1.5 | 70.95 | 0.1485 | 0.15257 | -4.07e-05 | 0.10167 | 0 | 0
|  | 47.4 | 0.1 | 10 | 1.5 | 71.1 | 0.1485 | 0.15251 | -4.009e-05 | 0.10163 | 0 | 0
|  | 47.5 | 0.1 | 10 | 1.5 | 71.25 | 0.1485 | 0.15245 | -3.9489e-05 | 0.10159 | 0 | 0
|  | 47.6 | 0.1 | 10 | 1.5 | 71.4 | 0.1485 | 0.15239 | -3.8896e-05 | 0.10155 | 0 | 0
|  | 47.7 | 0.1 | 10 | 1.5 | 71.55 | 0.1485 | 0.15233 | -3.8313e-05 | 0.10152 | 0 | 0
|  | 47.8 | 0.1 | 10 | 1.5 | 71.7 | 0.1485 | 0.15227 | -3.7738e-05 | 0.10148 | 0 | 0
|  | 47.9 | 0.1 | 10 | 1.5 | 71.85 | 0.1485 | 0.15222 | -3.7172e-05 | 0.10144 | 0 | 0
|  | 48 | 0.1 | 10 | 1.5 | 72 | 0.1485 | 0.15216 | -3.6614e-05 | 0.1014 | 0 | 0
|  | 48.1 | 0.1 | 10 | 1.5 | 72.15 | 0.1485 | 0.15211 | -3.6065e-05 | 0.10137 | 0 | 0
|  | 48.2 | 0.1 | 10 | 1.5 | 72.3 | 0.1485 | 0.15205 | -3.5524e-05 | 0.10133 | 0 | 0
|  | 48.3 | 0.1 | 10 | 1.5 | 72.45 | 0.1485 | 0.152 | -3.4991e-05 | 0.1013 | 0 | 0
|  | 48.4 | 0.1 | 10 | 1.5 | 72.6 | 0.1485 | 0.15195 | -3.4467e-05 | 0.10126 | 0 | 0
|  | 48.5 | 0.1 | 10 | 1.5 | 72.75 | 0.1485 | 0.15189 | -3.395e-05 | 0.10123 | 0 | 0
|  | 48.6 | 0.1 | 10 | 1.5 | 72.9 | 0.1485 | 0.15184 | -3.344e-05 | 0.1012 | 0 | 0
|  | 48.7 | 0.1 | 10 | 1.5 | 73.05 | 0.1485 | 0.15179 | -3.2939e-05 | 0.10116 | 0 | 0
|  | 48.8 | 0.1 | 10 | 1.5 | 73.2 | 0.1485 | 0.15174 | -3.2445e-05 | 0.10113 | 0 | 0
|  | 48.9 | 0.1 | 10 | 1.5 | 73.35 | 0.1485 | 0.1517 | -3.1958e-05 | 0.1011 | 0 | 0
|  | 49 | 0.1 | 10 | 1.5 | 73.5 | 0.1485 | 0.15165 | -3.1479e-05 | 0.10107 | 0 | 0
|  | 49.1 | 0.1 | 10 | 1.5 | 73.65 | 0.1485 | 0.1516 | -3.1006e-05 | 0.10104 | 0 | 0
|  | 49.2 | 0.1 | 10 | 1.5 | 73.8 | 0.1485 | 0.15155 | -3.0541e-05 | 0.10101 | 0 | 0
|  | 49.3 | 0.1 | 10 | 1.5 | 73.95 | 0.1485 | 0.15151 | -3.0083e-05 | 0.10098 | 0 | 0
|  | 49.4 | 0.1 | 10 | 1.5 | 74.1 | 0.1485 | 0.15146 | -2.9632e-05 | 0.10095 | 0 | 0
|  | 49.5 | 0.1 | 10 | 1.5 | 74.25 | 0.1485 | 0.15142 | -2.9187e-05 | 0.10092 | 0 | 0
|  | 49.6 | 0.1 | 10 | 1.5 | 74.4 | 0.1485 | 0.15137 | -2.875e-05 | 0.10089 | 0 | 0
|  | 49.7 | 0.1 | 10 | 1.5 | 74.55 | 0.1485 | 0.15133 | -2.8318e-05 | 0.10086 | 0 | 0
|  | 49.8 | 0.1 | 10 | 1.5 | 74.7 | 0.1485 | 0.15129 | -2.7894e-05 | 0.10083 | 0 | 0
|  | 49.9 | 0.1 | 10 | 1.5 | 74.85 | 0.1485 | 0.15125 | -2.7475e-05 | 0.1008 | 0 | 0
|  | 50 | 0.1 | 10 | 1.5 | 75 | 0.1485 | 0.15121 | -2.7063e-05 | 0.10078 | 0 | 0
|  | 50.1 | 0.1 | 10 | 1.5 | 75.15 | 0.1485 | 0.15117 | -2.6657e-05 | 0.10075 | 0 | 0
|  | 50.2 | 0.1 | 10 | 1.5 | 75.3 | 0.1485 | 0.15113 | -2.6257e-05 | 0.10072 | 0 | 0
|  | 50.3 | 0.1 | 10 | 1.5 | 75.45 | 0.1485 | 0.15109 | -2.5863e-05 | 0.1007 | 0 | 0
|  | 50.4 | 0.1 | 10 | 1.5 | 75.6 | 0.1485 | 0.15105 | -2.5475e-05 | 0.10067 | 0 | 0
|  | 50.5 | 0.1 | 10 | 1.5 | 75.75 | 0.1485 | 0.15101 | -2.5093e-05 | 0.10065 | 0 | 0
|  | 50.6 | 0.1 | 10 | 1.5 | 75.9 | 0.1485 | 0.15097 | -2.4717e-05 | 0.10062 | 0 | 0
|  | 50.7 | 0.1 | 10 | 1.5 | 76.05 | 0.1485 | 0.15093 | -2.4346e-05 | 0.1006 | 0 | 0
|  | 50.8 | 0.1 | 10 | 1.5 | 76.2 | 0.1485 | 0.1509 | -2.3981e-05 | 0.10057 | 0 | 0
|  | 50.9 | 0.1 | 10 | 1.5 | 76.35 | 0.1485 | 0.15086 | -2.3621e-05 | 0.10055 | 0 | 0
|  | 51 | 0.1 | 10 | 1.5 | 76.5 | 0.1485 | 0.15083 | -2.3267e-05 | 0.10053 | 0 | 0
|  | 51.1 | 0.1 | 10 | 1.5 | 76.65 | 0.1485 | 0.15079 | -2.2918e-05 | 0.1005 | 0 | 0
|  | 51.2 | 0.1 | 10 | 1.5 | 76.8 | 0.1485 | 0.15076 | -2.2574e-05 | 0.10048 | 0 | 0
|  | 51.3 | 0.1 | 10 | 1.5 | 76.95 | 0.1485 | 0.15072 | -2.2236e-05 | 0.10046 | 0 | 0
|  | 51.4 | 0.1 | 10 | 1.5 | 77.1 | 0.1485 | 0.15069 | -2.1902e-05 | 0.10044 | 0 | 0
|  | 51.5 | 0.1 | 10 | 1.5 | 77.25 | 0.1485 | 0.15066 | -2.1573e-05 | 0.10042 | 0 | 0
|  | 51.6 | 0.1 | 10 | 1.5 | 77.4 | 0.1485 | 0.15062 | -2.125e-05 | 0.1004 | 0 | 0
|  | 51.7 | 0.1 | 10 | 1.5 | 77.55 | 0.1485 | 0.15059 | -2.0931e-05 | 0.10037 | 0 | 0
|  | 51.8 | 0.1 | 10 | 1.5 | 77.7 | 0.1485 | 0.15056 | -2.0617e-05 | 0.10035 | 0 | 0
|  | 51.9 | 0.1 | 10 | 1.5 | 77.85 | 0.1485 | 0.15053 | -2.0308e-05 | 0.10033 | 0 | 0
|  | 52 | 0.1 | 10 | 1.5 | 78 | 0.1485 | 0.1505 | -2.0003e-05 | 0.10031 | 0 | 0
|  | 52.1 | 0.1 | 10 | 1.5 | 78.15 | 0.1485 | 0.15047 | -1.9703e-05 | 0.10029 | 0 | 0
|  | 52.2 | 0.1 | 10 | 1.5 | 78.3 | 0.1485 | 0.15044 | -1.9408e-05 | 0.10027 | 0 | 0
|  | 52.3 | 0.1 | 10 | 1.5 | 78.45 | 0.1485 | 0.15041 | -1.9117e-05 | 0.10026 | 0 | 0
|  | 52.4 | 0.1 | 10 | 1.5 | 78.6 | 0.1485 | 0.15038 | -1.883e-05 | 0.10024 | 0 | 0
|  | 52.5 | 0.1 | 10 | 1.5 | 78.75 | 0.1485 | 0.15035 | -1.8547e-05 | 0.10022 | 0 | 0
|  | 52.6 | 0.1 | 10 | 1.5 | 78.9 | 0.1485 | 0.15033 | -1.8269e-05 | 0.1002 | 0 | 0
|  | 52.7 | 0.1 | 10 | 1.5 | 79.05 | 0.1485 | 0.1503 | -1.7995e-05 | 0.10018 | 0 | 0
|  | 52.8 | 0.1 | 10 | 1.5 | 79.2 | 0.1485 | 0.15027 | -1.7725e-05 | 0.10016 | 0 | 0
|  | 52.9 | 0.1 | 10 | 1.5 | 79.35 | 0.1485 | 0.15025 | -1.7459e-05 | 0.10015 | 0 | 0
|  | 53 | 0.1 | 10 | 1.5 | 79.5 | 0.1485 | 0.15022 | -1.7197e-05 | 0.10013 | 0 | 0
|  | 53.1 | 0.1 | 10 | 1.5 | 79.65 | 0.1485 | 0.15019 | -1.6939e-05 | 0.10011 | 0 | 0
|  | 53.2 | 0.1 | 10 | 1.5 | 79.8 | 0.1485 | 0.15017 | -1.6685e-05 | 0.1001 | 0 | 0
|  | 53.3 | 0.1 | 10 | 1.5 | 79.95 | 0.1485 | 0.15014 | -1.6435e-05 | 0.10008 | 0 | 0
|  | 53.4 | 0.1 | 10 | 1.5 | 80.1 | 0.1485 | 0.15012 | -1.6189e-05 | 0.10006 | 0 | 0
|  | 53.5 | 0.1 | 10 | 1.5 | 80.25 | 0.1485 | 0.15009 | -1.5946e-05 | 0.10005 | 0 | 0
|  | 53.6 | 0.1 | 10 | 1.5 | 80.4 | 0.1485 | 0.15007 | -1.5707e-05 | 0.10003 | 0 | 0
|  | 53.7 | 0.1 | 10 | 1.5 | 80.55 | 0.1485 | 0.15005 | -1.5471e-05 | 0.10002 | 0 | 0
|  | 53.8 | 0.1 | 10 | 1.5 | 80.7 | 0.1485 | 0.15002 | -1.5239e-05 | 0.1 | 0 | 0
|  | 53.9 | 0.1 | 10 | 1.5 | 80.85 | 0.1485 | 0.15 | -1.501e-05 | 0.099986 | 1 | 53.9
|  | 54 | 0.1 | 10 | 1.5 | 81 | 0.1485 | 0.14998 | -1.4785e-05 | 0.099971 | 1 | 54
|  | 54.1 | 0.1 | 10 | 1.5 | 81.15 | 0.1485 | 0.14996 | -1.4563e-05 | 0.099956 | 1 | 54.1
|  | 54.2 | 0.1 | 10 | 1.5 | 81.3 | 0.1485 | 0.14993 | -1.4345e-05 | 0.099942 | 1 | 54.2
|  | 54.3 | 0.1 | 10 | 1.5 | 81.45 | 0.1485 | 0.14991 | -1.413e-05 | 0.099928 | 1 | 54.3
|  | 54.4 | 0.1 | 10 | 1.5 | 81.6 | 0.1485 | 0.14989 | -1.3918e-05 | 0.099914 | 1 | 54.4
|  | 54.5 | 0.1 | 10 | 1.5 | 81.75 | 0.1485 | 0.14987 | -1.3709e-05 | 0.0999 | 1 | 54.5
|  | 54.6 | 0.1 | 10 | 1.5 | 81.9 | 0.1485 | 0.14985 | -1.3503e-05 | 0.099887 | 1 | 54.6
|  | 54.7 | 0.1 | 10 | 1.5 | 82.05 | 0.1485 | 0.14983 | -1.3301e-05 | 0.099873 | 1 | 54.7
|  | 54.8 | 0.1 | 10 | 1.5 | 82.2 | 0.1485 | 0.14981 | -1.3101e-05 | 0.09986 | 1 | 54.8
|  | 54.9 | 0.1 | 10 | 1.5 | 82.35 | 0.1485 | 0.14979 | -1.2905e-05 | 0.099847 | 1 | 54.9
|  | 55 | 0.1 | 10 | 1.5 | 82.5 | 0.1485 | 0.14977 | -1.2711e-05 | 0.099835 | 1 | 55
|  | 55.1 | 0.1 | 10 | 1.5 | 82.65 | 0.1485 | 0.14975 | -1.2521e-05 | 0.099822 | 1 | 55.1
|  | 55.2 | 0.1 | 10 | 1.5 | 82.8 | 0.1485 | 0.14973 | -1.2333e-05 | 0.09981 | 1 | 55.2
|  | 55.3 | 0.1 | 10 | 1.5 | 82.95 | 0.1485 | 0.14971 | -1.2148e-05 | 0.099798 | 1 | 55.3
|  | 55.4 | 0.1 | 10 | 1.5 | 83.1 | 0.1485 | 0.1497 | -1.1966e-05 | 0.099786 | 1 | 55.4
|  | 55.5 | 0.1 | 10 | 1.5 | 83.25 | 0.1485 | 0.14968 | -1.1786e-05 | 0.099774 | 1 | 55.5
|  | 55.6 | 0.1 | 10 | 1.5 | 83.4 | 0.1485 | 0.14966 | -1.1609e-05 | 0.099762 | 1 | 55.6
|  | 55.7 | 0.1 | 10 | 1.5 | 83.55 | 0.1485 | 0.14964 | -1.1435e-05 | 0.099751 | 1 | 55.7
|  | 55.8 | 0.1 | 10 | 1.5 | 83.7 | 0.1485 | 0.14963 | -1.1264e-05 | 0.09974 | 1 | 55.8
|  | 55.9 | 0.1 | 10 | 1.5 | 83.85 | 0.1485 | 0.14961 | -1.1095e-05 | 0.099729 | 1 | 55.9
|  | 56 | 0.1 | 10 | 1.5 | 84 | 0.1485 | 0.14959 | -1.0928e-05 | 0.099718 | 1 | 56
|  | 56.1 | 0.1 | 10 | 1.5 | 84.15 | 0.1485 | 0.14958 | -1.0764e-05 | 0.099707 | 1 | 56.1
|  | 56.2 | 0.1 | 10 | 1.5 | 84.3 | 0.1485 | 0.14956 | -1.0603e-05 | 0.099696 | 1 | 56.2
|  | 56.3 | 0.1 | 10 | 1.5 | 84.45 | 0.1485 | 0.14954 | -1.0444e-05 | 0.099686 | 1 | 56.3
|  | 56.4 | 0.1 | 10 | 1.5 | 84.6 | 0.1485 | 0.14953 | -1.0287e-05 | 0.099676 | 1 | 56.4
|  | 56.5 | 0.1 | 10 | 1.5 | 84.75 | 0.1485 | 0.14951 | -1.0133e-05 | 0.099665 | 1 | 56.5
|  | 56.6 | 0.1 | 10 | 1.5 | 84.9 | 0.1485 | 0.1495 | -9.9809e-06 | 0.099655 | 1 | 56.6
|  | 56.7 | 0.1 | 10 | 1.5 | 85.05 | 0.1485 | 0.14948 | -9.8312e-06 | 0.099646 | 1 | 56.7
|  | 56.8 | 0.1 | 10 | 1.5 | 85.2 | 0.1485 | 0.14947 | -9.6837e-06 | 0.099636 | 1 | 56.8
|  | 56.9 | 0.1 | 10 | 1.5 | 85.35 | 0.1485 | 0.14945 | -9.5384e-06 | 0.099626 | 1 | 56.9
|  | 57 | 0.1 | 10 | 1.5 | 85.5 | 0.1485 | 0.14944 | -9.3954e-06 | 0.099617 | 1 | 57
|  | 57.1 | 0.1 | 10 | 1.5 | 85.65 | 0.1485 | 0.14943 | -9.2544e-06 | 0.099608 | 1 | 57.1
|  | 57.2 | 0.1 | 10 | 1.5 | 85.8 | 0.1485 | 0.14941 | -9.1156e-06 | 0.099599 | 1 | 57.2
|  | 57.3 | 0.1 | 10 | 1.5 | 85.95 | 0.1485 | 0.1494 | -8.9789e-06 | 0.09959 | 1 | 57.3
|  | 57.4 | 0.1 | 10 | 1.5 | 86.1 | 0.1485 | 0.14938 | -8.8442e-06 | 0.099581 | 1 | 57.4
|  | 57.5 | 0.1 | 10 | 1.5 | 86.25 | 0.1485 | 0.14937 | -8.7115e-06 | 0.099572 | 1 | 57.5
|  | 57.6 | 0.1 | 10 | 1.5 | 86.4 | 0.1485 | 0.14936 | -8.5809e-06 | 0.099563 | 1 | 57.6
|  | 57.7 | 0.1 | 10 | 1.5 | 86.55 | 0.1485 | 0.14935 | -8.4521e-06 | 0.099555 | 1 | 57.7
|  | 57.8 | 0.1 | 10 | 1.5 | 86.7 | 0.1485 | 0.14933 | -8.3254e-06 | 0.099547 | 1 | 57.8
|  | 57.9 | 0.1 | 10 | 1.5 | 86.85 | 0.1485 | 0.14932 | -8.2005e-06 | 0.099538 | 1 | 57.9
|  | 58 | 0.1 | 10 | 1.5 | 87 | 0.1485 | 0.14931 | -8.0775e-06 | 0.09953 | 1 | 58
|  | 58.1 | 0.1 | 10 | 1.5 | 87.15 | 0.1485 | 0.1493 | -7.9563e-06 | 0.099522 | 1 | 58.1
|  | 58.2 | 0.1 | 10 | 1.5 | 87.3 | 0.1485 | 0.14928 | -7.837e-06 | 0.099515 | 1 | 58.2
|  | 58.3 | 0.1 | 10 | 1.5 | 87.45 | 0.1485 | 0.14927 | -7.7194e-06 | 0.099507 | 1 | 58.3
|  | 58.4 | 0.1 | 10 | 1.5 | 87.6 | 0.1485 | 0.14926 | -7.6036e-06 | 0.099499 | 1 | 58.4
|  | 58.5 | 0.1 | 10 | 1.5 | 87.75 | 0.1485 | 0.14925 | -7.4896e-06 | 0.099492 | 1 | 58.5
|  | 58.6 | 0.1 | 10 | 1.5 | 87.9 | 0.1485 | 0.14924 | -7.3772e-06 | 0.099484 | 1 | 58.6
|  | 58.7 | 0.1 | 10 | 1.5 | 88.05 | 0.1485 | 0.14923 | -7.2666e-06 | 0.099477 | 1 | 58.7
|  | 58.8 | 0.1 | 10 | 1.5 | 88.2 | 0.1485 | 0.14922 | -7.1576e-06 | 0.09947 | 1 | 58.8
|  | 58.9 | 0.1 | 10 | 1.5 | 88.35 | 0.1485 | 0.14921 | -7.0502e-06 | 0.099463 | 1 | 58.9
|  | 59 | 0.1 | 10 | 1.5 | 88.5 | 0.1485 | 0.14919 | -6.9444e-06 | 0.099456 | 1 | 59
|  | 59.1 | 0.1 | 10 | 1.5 | 88.65 | 0.1485 | 0.14918 | -6.8403e-06 | 0.099449 | 1 | 59.1
|  | 59.2 | 0.1 | 10 | 1.5 | 88.8 | 0.1485 | 0.14917 | -6.7377e-06 | 0.099442 | 1 | 59.2
|  | 59.3 | 0.1 | 10 | 1.5 | 88.95 | 0.1485 | 0.14916 | -6.6366e-06 | 0.099436 | 1 | 59.3
|  | 59.4 | 0.1 | 10 | 1.5 | 89.1 | 0.1485 | 0.14915 | -6.5371e-06 | 0.099429 | 1 | 59.4
|  | 59.5 | 0.1 | 10 | 1.5 | 89.25 | 0.1485 | 0.14914 | -6.439e-06 | 0.099423 | 1 | 59.5
|  | 59.6 | 0.1 | 10 | 1.5 | 89.4 | 0.1485 | 0.14913 | -6.3424e-06 | 0.099416 | 1 | 59.6
|  | 59.7 | 0.1 | 10 | 1.5 | 89.55 | 0.1485 | 0.14912 | -6.2473e-06 | 0.09941 | 1 | 59.7
|  | 59.8 | 0.1 | 10 | 1.5 | 89.7 | 0.1485 | 0.14912 | -6.1536e-06 | 0.099404 | 1 | 59.8
|  | 59.9 | 0.1 | 10 | 1.5 | 89.85 | 0.1485 | 0.14911 | -6.0613e-06 | 0.099398 | 1 | 59.9
|  | 60 | 0.1 | 10 | 1.5 | 90 | 0.1485 | 0.1491 | -5.9704e-06 | 0.099392 | 1 | 60
|  | 60.1 | 0.1 | 10 | 1.5 | 90.15 | 0.1485 | 0.14909 | -5.8808e-06 | 0.099386 | 1 | 60.1
|  | 60.2 | 0.1 | 10 | 1.5 | 90.3 | 0.1485 | 0.14908 | -5.7926e-06 | 0.09938 | 1 | 60.2
|  | 60.3 | 0.1 | 10 | 1.5 | 90.45 | 0.1485 | 0.14907 | -5.7057e-06 | 0.099375 | 1 | 60.3
|  | 60.4 | 0.1 | 10 | 1.5 | 90.6 | 0.1485 | 0.14906 | -5.6201e-06 | 0.099369 | 1 | 60.4
|  | 60.5 | 0.1 | 10 | 1.5 | 90.75 | 0.1485 | 0.14905 | -5.5358e-06 | 0.099364 | 1 | 60.5
|  | 60.6 | 0.1 | 10 | 1.5 | 90.9 | 0.1485 | 0.14905 | -5.4528e-06 | 0.099358 | 1 | 60.6
|  | 60.7 | 0.1 | 10 | 1.5 | 91.05 | 0.1485 | 0.14904 | -5.371e-06 | 0.099353 | 1 | 60.7
|  | 60.8 | 0.1 | 10 | 1.5 | 91.2 | 0.1485 | 0.14903 | -5.2904e-06 | 0.099347 | 1 | 60.8
|  | 60.9 | 0.1 | 10 | 1.5 | 91.35 | 0.1485 | 0.14902 | -5.2111e-06 | 0.099342 | 1 | 60.9
|  | 61 | 0.1 | 10 | 1.5 | 91.5 | 0.1485 | 0.14901 | -5.1329e-06 | 0.099337 | 1 | 61
|  | 61.1 | 0.1 | 10 | 1.5 | 91.65 | 0.1485 | 0.14901 | -5.0559e-06 | 0.099332 | 1 | 61.1
|  | 61.2 | 0.1 | 10 | 1.5 | 91.8 | 0.1485 | 0.149 | -4.9801e-06 | 0.099327 | 1 | 61.2
|  | 61.3 | 0.1 | 10 | 1.5 | 91.95 | 0.1485 | 0.14899 | -4.9054e-06 | 0.099322 | 1 | 61.3
|  | 61.4 | 0.1 | 10 | 1.5 | 92.1 | 0.1485 | 0.14898 | -4.8318e-06 | 0.099317 | 1 | 61.4
|  | 61.5 | 0.1 | 10 | 1.5 | 92.25 | 0.1485 | 0.14898 | -4.7593e-06 | 0.099313 | 1 | 61.5
|  | 61.6 | 0.1 | 10 | 1.5 | 92.4 | 0.1485 | 0.14897 | -4.6879e-06 | 0.099308 | 1 | 61.6
|  | 61.7 | 0.1 | 10 | 1.5 | 92.55 | 0.1485 | 0.14896 | -4.6176e-06 | 0.099303 | 1 | 61.7
|  | 61.8 | 0.1 | 10 | 1.5 | 92.7 | 0.1485 | 0.14895 | -4.5483e-06 | 0.099299 | 1 | 61.8
|  | 61.9 | 0.1 | 10 | 1.5 | 92.85 | 0.1485 | 0.14895 | -4.4801e-06 | 0.099294 | 1 | 61.9
|  | 62 | 0.1 | 10 | 1.5 | 93 | 0.1485 | 0.14894 | -4.4129e-06 | 0.09929 | 1 | 62
|  | 62.1 | 0.1 | 10 | 1.5 | 93.15 | 0.1485 | 0.14893 | -4.3467e-06 | 0.099285 | 1 | 62.1
|  | 62.2 | 0.1 | 10 | 1.5 | 93.3 | 0.1485 | 0.14893 | -4.2815e-06 | 0.099281 | 1 | 62.2
|  | 62.3 | 0.1 | 10 | 1.5 | 93.45 | 0.1485 | 0.14892 | -4.2173e-06 | 0.099277 | 1 | 62.3
|  | 62.4 | 0.1 | 10 | 1.5 | 93.6 | 0.1485 | 0.14892 | -4.154e-06 | 0.099273 | 1 | 62.4
|  | 62.5 | 0.1 | 10 | 1.5 | 93.75 | 0.1485 | 0.14891 | -4.0917e-06 | 0.099269 | 1 | 62.5
|  | 62.6 | 0.1 | 10 | 1.5 | 93.9 | 0.1485 | 0.1489 | -4.0303e-06 | 0.099265 | 1 | 62.6
|  | 62.7 | 0.1 | 10 | 1.5 | 94.05 | 0.1485 | 0.1489 | -3.9699e-06 | 0.099261 | 1 | 62.7
|  | 62.8 | 0.1 | 10 | 1.5 | 94.2 | 0.1485 | 0.14889 | -3.9103e-06 | 0.099257 | 1 | 62.8
|  | 62.9 | 0.1 | 10 | 1.5 | 94.35 | 0.1485 | 0.14889 | -3.8517e-06 | 0.099253 | 1 | 62.9
|  | 63 | 0.1 | 10 | 1.5 | 94.5 | 0.1485 | 0.14888 | -3.7939e-06 | 0.099249 | 1 | 63
|  | 63.1 | 0.1 | 10 | 1.5 | 94.65 | 0.1485 | 0.14887 | -3.737e-06 | 0.099245 | 1 | 63.1
|  | 63.2 | 0.1 | 10 | 1.5 | 94.8 | 0.1485 | 0.14887 | -3.6809e-06 | 0.099242 | 1 | 63.2
|  | 63.3 | 0.1 | 10 | 1.5 | 94.95 | 0.1485 | 0.14886 | -3.6257e-06 | 0.099238 | 1 | 63.3
|  | 63.4 | 0.1 | 10 | 1.5 | 95.1 | 0.1485 | 0.14886 | -3.5713e-06 | 0.099235 | 1 | 63.4
|  | 63.5 | 0.1 | 10 | 1.5 | 95.25 | 0.1485 | 0.14885 | -3.5178e-06 | 0.099231 | 1 | 63.5
|  | 63.6 | 0.1 | 10 | 1.5 | 95.4 | 0.1485 | 0.14885 | -3.465e-06 | 0.099228 | 1 | 63.6
|  | 63.7 | 0.1 | 10 | 1.5 | 95.55 | 0.1485 | 0.14884 | -3.413e-06 | 0.099224 | 1 | 63.7
|  | 63.8 | 0.1 | 10 | 1.5 | 95.7 | 0.1485 | 0.14884 | -3.3618e-06 | 0.099221 | 1 | 63.8
|  | 63.9 | 0.1 | 10 | 1.5 | 95.85 | 0.1485 | 0.14883 | -3.3114e-06 | 0.099217 | 1 | 63.9
|  | 64 | 0.1 | 10 | 1.5 | 96 | 0.1485 | 0.14883 | -3.2617e-06 | 0.099214 | 1 | 64
|  | 64.1 | 0.1 | 10 | 1.5 | 96.15 | 0.1485 | 0.14882 | -3.2128e-06 | 0.099211 | 1 | 64.1
|  | 64.2 | 0.1 | 10 | 1.5 | 96.3 | 0.1485 | 0.14882 | -3.1646e-06 | 0.099208 | 1 | 64.2
|  | 64.3 | 0.1 | 10 | 1.5 | 96.45 | 0.1485 | 0.14881 | -3.1172e-06 | 0.099205 | 1 | 64.3
|  | 64.4 | 0.1 | 10 | 1.5 | 96.6 | 0.1485 | 0.14881 | -3.0704e-06 | 0.099202 | 1 | 64.4
|  | 64.5 | 0.1 | 10 | 1.5 | 96.75 | 0.1485 | 0.1488 | -3.0243e-06 | 0.099199 | 1 | 64.5
|  | 64.6 | 0.1 | 10 | 1.5 | 96.9 | 0.1485 | 0.1488 | -2.979e-06 | 0.099196 | 1 | 64.6
|  | 64.7 | 0.1 | 10 | 1.5 | 97.05 | 0.1485 | 0.14879 | -2.9343e-06 | 0.099193 | 1 | 64.7
|  | 64.8 | 0.1 | 10 | 1.5 | 97.2 | 0.1485 | 0.14879 | -2.8903e-06 | 0.09919 | 1 | 64.8
|  | 64.9 | 0.1 | 10 | 1.5 | 97.35 | 0.1485 | 0.14878 | -2.8469e-06 | 0.099187 | 1 | 64.9
|  | 65 | 0.1 | 10 | 1.5 | 97.5 | 0.1485 | 0.14878 | -2.8042e-06 | 0.099184 | 1 | 65
|  | 65.1 | 0.1 | 10 | 1.5 | 97.65 | 0.1485 | 0.14878 | -2.7622e-06 | 0.099181 | 1 | 65.1
|  | 65.2 | 0.1 | 10 | 1.5 | 97.8 | 0.1485 | 0.14877 | -2.7207e-06 | 0.099179 | 1 | 65.2
|  | 65.3 | 0.1 | 10 | 1.5 | 97.95 | 0.1485 | 0.14877 | -2.6799e-06 | 0.099176 | 1 | 65.3
|  | 65.4 | 0.1 | 10 | 1.5 | 98.1 | 0.1485 | 0.14876 | -2.6397e-06 | 0.099173 | 1 | 65.4
|  | 65.5 | 0.1 | 10 | 1.5 | 98.25 | 0.1485 | 0.14876 | -2.6001e-06 | 0.099171 | 1 | 65.5
|  | 65.6 | 0.1 | 10 | 1.5 | 98.4 | 0.1485 | 0.14876 | -2.5611e-06 | 0.099168 | 1 | 65.6
|  | 65.7 | 0.1 | 10 | 1.5 | 98.55 | 0.1485 | 0.14875 | -2.5227e-06 | 0.099166 | 1 | 65.7
|  | 65.8 | 0.1 | 10 | 1.5 | 98.7 | 0.1485 | 0.14875 | -2.4849e-06 | 0.099163 | 1 | 65.8
|  | 65.9 | 0.1 | 10 | 1.5 | 98.85 | 0.1485 | 0.14874 | -2.4476e-06 | 0.099161 | 1 | 65.9
|  | 66 | 0.1 | 10 | 1.5 | 99 | 0.1485 | 0.14874 | -2.4109e-06 | 0.099158 | 1 | 66
|  | 66.1 | 0.1 | 10 | 1.5 | 99.15 | 0.1485 | 0.14874 | -2.3747e-06 | 0.099156 | 1 | 66.1
|  | 66.2 | 0.1 | 10 | 1.5 | 99.3 | 0.1485 | 0.14873 | -2.3391e-06 | 0.099154 | 1 | 66.2
|  | 66.3 | 0.1 | 10 | 1.5 | 99.45 | 0.1485 | 0.14873 | -2.304e-06 | 0.099151 | 1 | 66.3
|  | 66.4 | 0.1 | 10 | 1.5 | 99.6 | 0.1485 | 0.14873 | -2.2694e-06 | 0.099149 | 1 | 66.4
|  | 66.5 | 0.1 | 10 | 1.5 | 99.75 | 0.1485 | 0.14872 | -2.2354e-06 | 0.099147 | 1 | 66.5
|  | 66.6 | 0.1 | 10 | 1.5 | 99.9 | 0.1485 | 0.14872 | -2.2019e-06 | 0.099145 | 1 | 66.6
|  | 66.7 | 0.1 | 10 | 1.5 | 100.05 | 0.1485 | 0.14872 | -2.1688e-06 | 0.099142 | 1 | 66.7
|  | 66.8 | 0.1 | 10 | 1.5 | 100.2 | 0.1485 | 0.14871 | -2.1363e-06 | 0.09914 | 1 | 66.8
|  | 66.9 | 0.1 | 10 | 1.5 | 100.35 | 0.1485 | 0.14871 | -2.1043e-06 | 0.099138 | 1 | 66.9
|  | 67 | 0.1 | 10 | 1.5 | 100.5 | 0.1485 | 0.14871 | -2.0727e-06 | 0.099136 | 1 | 67
|  | 67.1 | 0.1 | 10 | 1.5 | 100.65 | 0.1485 | 0.1487 | -2.0416e-06 | 0.099134 | 1 | 67.1
|  | 67.2 | 0.1 | 10 | 1.5 | 100.8 | 0.1485 | 0.1487 | -2.011e-06 | 0.099132 | 1 | 67.2
|  | 67.3 | 0.1 | 10 | 1.5 | 100.95 | 0.1485 | 0.1487 | -1.9808e-06 | 0.09913 | 1 | 67.3
|  | 67.4 | 0.1 | 10 | 1.5 | 101.1 | 0.1485 | 0.1487 | -1.9511e-06 | 0.099128 | 1 | 67.4
|  | 67.5 | 0.1 | 10 | 1.5 | 101.25 | 0.1485 | 0.14869 | -1.9218e-06 | 0.099126 | 1 | 67.5
|  | 67.6 | 0.1 | 10 | 1.5 | 101.4 | 0.1485 | 0.14869 | -1.893e-06 | 0.099124 | 1 | 67.6
|  | 67.7 | 0.1 | 10 | 1.5 | 101.55 | 0.1485 | 0.14869 | -1.8646e-06 | 0.099122 | 1 | 67.7
|  | 67.8 | 0.1 | 10 | 1.5 | 101.7 | 0.1485 | 0.14868 | -1.8366e-06 | 0.099121 | 1 | 67.8
|  | 67.9 | 0.1 | 10 | 1.5 | 101.85 | 0.1485 | 0.14868 | -1.8091e-06 | 0.099119 | 1 | 67.9
|  | 68 | 0.1 | 10 | 1.5 | 102 | 0.1485 | 0.14868 | -1.782e-06 | 0.099117 | 1 | 68
|  | 68.1 | 0.1 | 10 | 1.5 | 102.15 | 0.1485 | 0.14868 | -1.7552e-06 | 0.099115 | 1 | 68.1
|  | 68.2 | 0.1 | 10 | 1.5 | 102.3 | 0.1485 | 0.14867 | -1.7289e-06 | 0.099114 | 1 | 68.2
|  | 68.3 | 0.1 | 10 | 1.5 | 102.45 | 0.1485 | 0.14867 | -1.703e-06 | 0.099112 | 1 | 68.3
|  | 68.4 | 0.1 | 10 | 1.5 | 102.6 | 0.1485 | 0.14867 | -1.6774e-06 | 0.09911 | 1 | 68.4
|  | 68.5 | 0.1 | 10 | 1.5 | 102.75 | 0.1485 | 0.14867 | -1.6523e-06 | 0.099108 | 1 | 68.5
|  | 68.6 | 0.1 | 10 | 1.5 | 102.9 | 0.1485 | 0.14866 | -1.6275e-06 | 0.099107 | 1 | 68.6
|  | 68.7 | 0.1 | 10 | 1.5 | 103.05 | 0.1485 | 0.14866 | -1.6031e-06 | 0.099105 | 1 | 68.7
|  | 68.8 | 0.1 | 10 | 1.5 | 103.2 | 0.1485 | 0.14866 | -1.579e-06 | 0.099104 | 1 | 68.8
|  | 68.9 | 0.1 | 10 | 1.5 | 103.35 | 0.1485 | 0.14866 | -1.5553e-06 | 0.099102 | 1 | 68.9
|  | 69 | 0.1 | 10 | 1.5 | 103.5 | 0.1485 | 0.14865 | -1.532e-06 | 0.099101 | 1 | 69
|  | 69.1 | 0.1 | 10 | 1.5 | 103.65 | 0.1485 | 0.14865 | -1.509e-06 | 0.099099 | 1 | 69.1
|  | 69.2 | 0.1 | 10 | 1.5 | 103.8 | 0.1485 | 0.14865 | -1.4864e-06 | 0.099098 | 1 | 69.2
|  | 69.3 | 0.1 | 10 | 1.5 | 103.95 | 0.1485 | 0.14865 | -1.4641e-06 | 0.099096 | 1 | 69.3
|  | 69.4 | 0.1 | 10 | 1.5 | 104.1 | 0.1485 | 0.14864 | -1.4421e-06 | 0.099095 | 1 | 69.4
|  | 69.5 | 0.1 | 10 | 1.5 | 104.25 | 0.1485 | 0.14864 | -1.4205e-06 | 0.099093 | 1 | 69.5
|  | 69.6 | 0.1 | 10 | 1.5 | 104.4 | 0.1485 | 0.14864 | -1.3992e-06 | 0.099092 | 1 | 69.6
|  | 69.7 | 0.1 | 10 | 1.5 | 104.55 | 0.1485 | 0.14864 | -1.3782e-06 | 0.099091 | 1 | 69.7
|  | 69.8 | 0.1 | 10 | 1.5 | 104.7 | 0.1485 | 0.14864 | -1.3575e-06 | 0.099089 | 1 | 69.8
|  | 69.9 | 0.1 | 10 | 1.5 | 104.85 | 0.1485 | 0.14863 | -1.3372e-06 | 0.099088 | 1 | 69.9
|  | 70 | 0.1 | 10 | 1.5 | 105 | 0.1485 | 0.14863 | -1.3171e-06 | 0.099086 | 1 | 70
|  | 70.1 | 0.1 | 10 | 1.5 | 105.15 | 0.1485 | 0.14863 | -1.2974e-06 | 0.099085 | 1 | 70.1
|  | 70.2 | 0.1 | 10 | 1.5 | 105.3 | 0.1485 | 0.14863 | -1.2779e-06 | 0.099084 | 1 | 70.2
|  | 70.3 | 0.1 | 10 | 1.5 | 105.45 | 0.1485 | 0.14863 | -1.2587e-06 | 0.099083 | 1 | 70.3
|  | 70.4 | 0.1 | 10 | 1.5 | 105.6 | 0.1485 | 0.14862 | -1.2398e-06 | 0.099081 | 1 | 70.4
|  | 70.5 | 0.1 | 10 | 1.5 | 105.75 | 0.1485 | 0.14862 | -1.2212e-06 | 0.09908 | 1 | 70.5
|  | 70.6 | 0.1 | 10 | 1.5 | 105.9 | 0.1485 | 0.14862 | -1.2029e-06 | 0.099079 | 1 | 70.6
|  | 70.7 | 0.1 | 10 | 1.5 | 106.05 | 0.1485 | 0.14862 | -1.1849e-06 | 0.099078 | 1 | 70.7
|  | 70.8 | 0.1 | 10 | 1.5 | 106.2 | 0.1485 | 0.14862 | -1.1671e-06 | 0.099077 | 1 | 70.8
|  | 70.9 | 0.1 | 10 | 1.5 | 106.35 | 0.1485 | 0.14861 | -1.1496e-06 | 0.099075 | 1 | 70.9
|  | 71 | 0.1 | 10 | 1.5 | 106.5 | 0.1485 | 0.14861 | -1.1324e-06 | 0.099074 | 1 | 71
|  | 71.1 | 0.1 | 10 | 1.5 | 106.65 | 0.1485 | 0.14861 | -1.1154e-06 | 0.099073 | 1 | 71.1
|  | 71.2 | 0.1 | 10 | 1.5 | 106.8 | 0.1485 | 0.14861 | -1.0986e-06 | 0.099072 | 1 | 71.2
|  | 71.3 | 0.1 | 10 | 1.5 | 106.95 | 0.1485 | 0.14861 | -1.0822e-06 | 0.099071 | 1 | 71.3
|  | 71.4 | 0.1 | 10 | 1.5 | 107.1 | 0.1485 | 0.14861 | -1.0659e-06 | 0.09907 | 1 | 71.4
|  | 71.5 | 0.1 | 10 | 1.5 | 107.25 | 0.1485 | 0.1486 | -1.0499e-06 | 0.099069 | 1 | 71.5
|  | 71.6 | 0.1 | 10 | 1.5 | 107.4 | 0.1485 | 0.1486 | -1.0342e-06 | 0.099068 | 1 | 71.6
|  | 71.7 | 0.1 | 10 | 1.5 | 107.55 | 0.1485 | 0.1486 | -1.0187e-06 | 0.099067 | 1 | 71.7
|  | 71.8 | 0.1 | 10 | 1.5 | 107.7 | 0.1485 | 0.1486 | -1.0034e-06 | 0.099066 | 1 | 71.8
|  | 71.9 | 0.1 | 10 | 1.5 | 107.85 | 0.1485 | 0.1486 | -9.8835e-07 | 0.099065 | 1 | 71.9
|  | 72 | 0.1 | 10 | 1.5 | 108 | 0.1485 | 0.1486 | -9.7353e-07 | 0.099064 | 1 | 72
|  | 72.1 | 0.1 | 10 | 1.5 | 108.15 | 0.1485 | 0.1486 | -9.5892e-07 | 0.099063 | 1 | 72.1
|  | 72.2 | 0.1 | 10 | 1.5 | 108.3 | 0.1485 | 0.14859 | -9.4454e-07 | 0.099062 | 1 | 72.2
|  | 72.3 | 0.1 | 10 | 1.5 | 108.45 | 0.1485 | 0.14859 | -9.3037e-07 | 0.099061 | 1 | 72.3
|  | 72.4 | 0.1 | 10 | 1.5 | 108.6 | 0.1485 | 0.14859 | -9.1642e-07 | 0.09906 | 1 | 72.4
|  | 72.5 | 0.1 | 10 | 1.5 | 108.75 | 0.1485 | 0.14859 | -9.0267e-07 | 0.099059 | 1 | 72.5
|  | 72.6 | 0.1 | 10 | 1.5 | 108.9 | 0.1485 | 0.14859 | -8.8913e-07 | 0.099058 | 1 | 72.6
|  | 72.7 | 0.1 | 10 | 1.5 | 109.05 | 0.1485 | 0.14859 | -8.7579e-07 | 0.099058 | 1 | 72.7
|  | 72.8 | 0.1 | 10 | 1.5 | 109.2 | 0.1485 | 0.14859 | -8.6266e-07 | 0.099057 | 1 | 72.8
|  | 72.9 | 0.1 | 10 | 1.5 | 109.35 | 0.1485 | 0.14858 | -8.4972e-07 | 0.099056 | 1 | 72.9
|  | 73 | 0.1 | 10 | 1.5 | 109.5 | 0.1485 | 0.14858 | -8.3697e-07 | 0.099055 | 1 | 73
|  | 73.1 | 0.1 | 10 | 1.5 | 109.65 | 0.1485 | 0.14858 | -8.2442e-07 | 0.099054 | 1 | 73.1
|  | 73.2 | 0.1 | 10 | 1.5 | 109.8 | 0.1485 | 0.14858 | -8.1205e-07 | 0.099053 | 1 | 73.2
|  | 73.3 | 0.1 | 10 | 1.5 | 109.95 | 0.1485 | 0.14858 | -7.9987e-07 | 0.099053 | 1 | 73.3
|  | 73.4 | 0.1 | 10 | 1.5 | 110.1 | 0.1485 | 0.14858 | -7.8787e-07 | 0.099052 | 1 | 73.4
|  | 73.5 | 0.1 | 10 | 1.5 | 110.25 | 0.1485 | 0.14858 | -7.7605e-07 | 0.099051 | 1 | 73.5
|  | 73.6 | 0.1 | 10 | 1.5 | 110.4 | 0.1485 | 0.14858 | -7.6441e-07 | 0.09905 | 1 | 73.6
|  | 73.7 | 0.1 | 10 | 1.5 | 110.55 | 0.1485 | 0.14858 | -7.5295e-07 | 0.099049 | 1 | 73.7
|  | 73.8 | 0.1 | 10 | 1.5 | 110.7 | 0.1485 | 0.14857 | -7.4165e-07 | 0.099049 | 1 | 73.8
|  | 73.9 | 0.1 | 10 | 1.5 | 110.85 | 0.1485 | 0.14857 | -7.3053e-07 | 0.099048 | 1 | 73.9
|  | 74 | 0.1 | 10 | 1.5 | 111 | 0.1485 | 0.14857 | -7.1957e-07 | 0.099047 | 1 | 74
|  | 74.1 | 0.1 | 10 | 1.5 | 111.15 | 0.1485 | 0.14857 | -7.0878e-07 | 0.099047 | 1 | 74.1
|  | 74.2 | 0.1 | 10 | 1.5 | 111.3 | 0.1485 | 0.14857 | -6.9814e-07 | 0.099046 | 1 | 74.2
|  | 74.3 | 0.1 | 10 | 1.5 | 111.45 | 0.1485 | 0.14857 | -6.8767e-07 | 0.099045 | 1 | 74.3
|  | 74.4 | 0.1 | 10 | 1.5 | 111.6 | 0.1485 | 0.14857 | -6.7736e-07 | 0.099044 | 1 | 74.4
|  | 74.5 | 0.1 | 10 | 1.5 | 111.75 | 0.1485 | 0.14857 | -6.672e-07 | 0.099044 | 1 | 74.5
|  | 74.6 | 0.1 | 10 | 1.5 | 111.9 | 0.1485 | 0.14857 | -6.5719e-07 | 0.099043 | 1 | 74.6
|  | 74.7 | 0.1 | 10 | 1.5 | 112.05 | 0.1485 | 0.14856 | -6.4733e-07 | 0.099043 | 1 | 74.7
|  | 74.8 | 0.1 | 10 | 1.5 | 112.2 | 0.1485 | 0.14856 | -6.3762e-07 | 0.099042 | 1 | 74.8
|  | 74.9 | 0.1 | 10 | 1.5 | 112.35 | 0.1485 | 0.14856 | -6.2806e-07 | 0.099041 | 1 | 74.9
|  | 75 | 0.1 | 10 | 1.5 | 112.5 | 0.1485 | 0.14856 | -6.1864e-07 | 0.099041 | 1 | 75
|  | 75.1 | 0.1 | 10 | 1.5 | 112.65 | 0.1485 | 0.14856 | -6.0936e-07 | 0.09904 | 1 | 75.1
|  | 75.2 | 0.1 | 10 | 1.5 | 112.8 | 0.1485 | 0.14856 | -6.0022e-07 | 0.099039 | 1 | 75.2
|  | 75.3 | 0.1 | 10 | 1.5 | 112.95 | 0.1485 | 0.14856 | -5.9121e-07 | 0.099039 | 1 | 75.3
|  | 75.4 | 0.1 | 10 | 1.5 | 113.1 | 0.1485 | 0.14856 | -5.8234e-07 | 0.099038 | 1 | 75.4
|  | 75.5 | 0.1 | 10 | 1.5 | 113.25 | 0.1485 | 0.14856 | -5.7361e-07 | 0.099038 | 1 | 75.5
|  | 75.6 | 0.1 | 10 | 1.5 | 113.4 | 0.1485 | 0.14856 | -5.65e-07 | 0.099037 | 1 | 75.6
|  | 75.7 | 0.1 | 10 | 1.5 | 113.55 | 0.1485 | 0.14856 | -5.5653e-07 | 0.099037 | 1 | 75.7
|  | 75.8 | 0.1 | 10 | 1.5 | 113.7 | 0.1485 | 0.14855 | -5.4818e-07 | 0.099036 | 1 | 75.8
|  | 75.9 | 0.1 | 10 | 1.5 | 113.85 | 0.1485 | 0.14855 | -5.3996e-07 | 0.099035 | 1 | 75.9
|  | 76 | 0.1 | 10 | 1.5 | 114 | 0.1485 | 0.14855 | -5.3186e-07 | 0.099035 | 1 | 76
|  | 76.1 | 0.1 | 10 | 1.5 | 114.15 | 0.1485 | 0.14855 | -5.2388e-07 | 0.099034 | 1 | 76.1
|  | 76.2 | 0.1 | 10 | 1.5 | 114.3 | 0.1485 | 0.14855 | -5.1602e-07 | 0.099034 | 1 | 76.2
|  | 76.3 | 0.1 | 10 | 1.5 | 114.45 | 0.1485 | 0.14855 | -5.0828e-07 | 0.099033 | 1 | 76.3
|  | 76.4 | 0.1 | 10 | 1.5 | 114.6 | 0.1485 | 0.14855 | -5.0066e-07 | 0.099033 | 1 | 76.4
|  | 76.5 | 0.1 | 10 | 1.5 | 114.75 | 0.1485 | 0.14855 | -4.9315e-07 | 0.099032 | 1 | 76.5
|  | 76.6 | 0.1 | 10 | 1.5 | 114.9 | 0.1485 | 0.14855 | -4.8575e-07 | 0.099032 | 1 | 76.6
|  | 76.7 | 0.1 | 10 | 1.5 | 115.05 | 0.1485 | 0.14855 | -4.7847e-07 | 0.099031 | 1 | 76.7
|  | 76.8 | 0.1 | 10 | 1.5 | 115.2 | 0.1485 | 0.14855 | -4.7129e-07 | 0.099031 | 1 | 76.8
|  | 76.9 | 0.1 | 10 | 1.5 | 115.35 | 0.1485 | 0.14855 | -4.6422e-07 | 0.09903 | 1 | 76.9
|  | 77 | 0.1 | 10 | 1.5 | 115.5 | 0.1485 | 0.14855 | -4.5726e-07 | 0.09903 | 1 | 77
|  | 77.1 | 0.1 | 10 | 1.5 | 115.65 | 0.1485 | 0.14855 | -4.504e-07 | 0.09903 | 1 | 77.1
|  | 77.2 | 0.1 | 10 | 1.5 | 115.8 | 0.1485 | 0.14854 | -4.4364e-07 | 0.099029 | 1 | 77.2
|  | 77.3 | 0.1 | 10 | 1.5 | 115.95 | 0.1485 | 0.14854 | -4.3699e-07 | 0.099029 | 1 | 77.3
|  | 77.4 | 0.1 | 10 | 1.5 | 116.1 | 0.1485 | 0.14854 | -4.3043e-07 | 0.099028 | 1 | 77.4
|  | 77.5 | 0.1 | 10 | 1.5 | 116.25 | 0.1485 | 0.14854 | -4.2398e-07 | 0.099028 | 1 | 77.5
|  | 77.6 | 0.1 | 10 | 1.5 | 116.4 | 0.1485 | 0.14854 | -4.1762e-07 | 0.099027 | 1 | 77.6
|  | 77.7 | 0.1 | 10 | 1.5 | 116.55 | 0.1485 | 0.14854 | -4.1135e-07 | 0.099027 | 1 | 77.7
|  | 77.8 | 0.1 | 10 | 1.5 | 116.7 | 0.1485 | 0.14854 | -4.0518e-07 | 0.099027 | 1 | 77.8
|  | 77.9 | 0.1 | 10 | 1.5 | 116.85 | 0.1485 | 0.14854 | -3.991e-07 | 0.099026 | 1 | 77.9
|  | 78 | 0.1 | 10 | 1.5 | 117 | 0.1485 | 0.14854 | -3.9312e-07 | 0.099026 | 1 | 78
|  | 78.1 | 0.1 | 10 | 1.5 | 117.15 | 0.1485 | 0.14854 | -3.8722e-07 | 0.099025 | 1 | 78.1
|  | 78.2 | 0.1 | 10 | 1.5 | 117.3 | 0.1485 | 0.14854 | -3.8141e-07 | 0.099025 | 1 | 78.2
|  | 78.3 | 0.1 | 10 | 1.5 | 117.45 | 0.1485 | 0.14854 | -3.7569e-07 | 0.099025 | 1 | 78.3
|  | 78.4 | 0.1 | 10 | 1.5 | 117.6 | 0.1485 | 0.14854 | -3.7006e-07 | 0.099024 | 1 | 78.4
|  | 78.5 | 0.1 | 10 | 1.5 | 117.75 | 0.1485 | 0.14854 | -3.645e-07 | 0.099024 | 1 | 78.5
|  | 78.6 | 0.1 | 10 | 1.5 | 117.9 | 0.1485 | 0.14854 | -3.5904e-07 | 0.099024 | 1 | 78.6
|  | 78.7 | 0.1 | 10 | 1.5 | 118.05 | 0.1485 | 0.14854 | -3.5365e-07 | 0.099023 | 1 | 78.7
|  | 78.8 | 0.1 | 10 | 1.5 | 118.2 | 0.1485 | 0.14853 | -3.4835e-07 | 0.099023 | 1 | 78.8
|  | 78.9 | 0.1 | 10 | 1.5 | 118.35 | 0.1485 | 0.14853 | -3.4312e-07 | 0.099023 | 1 | 78.9
|  | 79 | 0.1 | 10 | 1.5 | 118.5 | 0.1485 | 0.14853 | -3.3797e-07 | 0.099022 | 1 | 79
|  | 79.1 | 0.1 | 10 | 1.5 | 118.65 | 0.1485 | 0.14853 | -3.329e-07 | 0.099022 | 1 | 79.1
|  | 79.2 | 0.1 | 10 | 1.5 | 118.8 | 0.1485 | 0.14853 | -3.2791e-07 | 0.099022 | 1 | 79.2
|  | 79.3 | 0.1 | 10 | 1.5 | 118.95 | 0.1485 | 0.14853 | -3.2299e-07 | 0.099021 | 1 | 79.3
|  | 79.4 | 0.1 | 10 | 1.5 | 119.1 | 0.1485 | 0.14853 | -3.1815e-07 | 0.099021 | 1 | 79.4
|  | 79.5 | 0.1 | 10 | 1.5 | 119.25 | 0.1485 | 0.14853 | -3.1338e-07 | 0.099021 | 1 | 79.5
|  | 79.6 | 0.1 | 10 | 1.5 | 119.4 | 0.1485 | 0.14853 | -3.0867e-07 | 0.09902 | 1 | 79.6
|  | 79.7 | 0.1 | 10 | 1.5 | 119.55 | 0.1485 | 0.14853 | -3.0404e-07 | 0.09902 | 1 | 79.7
|  | 79.8 | 0.1 | 10 | 1.5 | 119.7 | 0.1485 | 0.14853 | -2.9948e-07 | 0.09902 | 1 | 79.8
|  | 79.9 | 0.1 | 10 | 1.5 | 119.85 | 0.1485 | 0.14853 | -2.9499e-07 | 0.099019 | 1 | 79.9
|  | 80 | 0.1 | 10 | 1.5 | 120 | 0.1485 | 0.14853 | -2.9057e-07 | 0.099019 | 1 | 80
|  | 80.1 | 0.1 | 10 | 1.5 | 120.15 | 0.1485 | 0.14853 | -2.8621e-07 | 0.099019 | 1 | 80.1
|  | 80.2 | 0.1 | 10 | 1.5 | 120.3 | 0.1485 | 0.14853 | -2.8192e-07 | 0.099019 | 1 | 80.2
|  | 80.3 | 0.1 | 10 | 1.5 | 120.45 | 0.1485 | 0.14853 | -2.7769e-07 | 0.099018 | 1 | 80.3
|  | 80.4 | 0.1 | 10 | 1.5 | 120.6 | 0.1485 | 0.14853 | -2.7352e-07 | 0.099018 | 1 | 80.4
|  | 80.5 | 0.1 | 10 | 1.5 | 120.75 | 0.1485 | 0.14853 | -2.6942e-07 | 0.099018 | 1 | 80.5
|  | 80.6 | 0.1 | 10 | 1.5 | 120.9 | 0.1485 | 0.14853 | -2.6538e-07 | 0.099017 | 1 | 80.6
|  | 80.7 | 0.1 | 10 | 1.5 | 121.05 | 0.1485 | 0.14853 | -2.614e-07 | 0.099017 | 1 | 80.7
|  | 80.8 | 0.1 | 10 | 1.5 | 121.2 | 0.1485 | 0.14853 | -2.5748e-07 | 0.099017 | 1 | 80.8
|  | 80.9 | 0.1 | 10 | 1.5 | 121.35 | 0.1485 | 0.14853 | -2.5361e-07 | 0.099017 | 1 | 80.9
|  | 81 | 0.1 | 10 | 1.5 | 121.5 | 0.1485 | 0.14852 | -2.4981e-07 | 0.099016 | 1 | 81
|  | 81.1 | 0.1 | 10 | 1.5 | 121.65 | 0.1485 | 0.14852 | -2.4606e-07 | 0.099016 | 1 | 81.1
|  | 81.2 | 0.1 | 10 | 1.5 | 121.8 | 0.1485 | 0.14852 | -2.4237e-07 | 0.099016 | 1 | 81.2
|  | 81.3 | 0.1 | 10 | 1.5 | 121.95 | 0.1485 | 0.14852 | -2.3874e-07 | 0.099016 | 1 | 81.3
|  | 81.4 | 0.1 | 10 | 1.5 | 122.1 | 0.1485 | 0.14852 | -2.3515e-07 | 0.099015 | 1 | 81.4
|  | 81.5 | 0.1 | 10 | 1.5 | 122.25 | 0.1485 | 0.14852 | -2.3163e-07 | 0.099015 | 1 | 81.5
|  | 81.6 | 0.1 | 10 | 1.5 | 122.4 | 0.1485 | 0.14852 | -2.2815e-07 | 0.099015 | 1 | 81.6
|  | 81.7 | 0.1 | 10 | 1.5 | 122.55 | 0.1485 | 0.14852 | -2.2473e-07 | 0.099015 | 1 | 81.7
|  | 81.8 | 0.1 | 10 | 1.5 | 122.7 | 0.1485 | 0.14852 | -2.2136e-07 | 0.099015 | 1 | 81.8
|  | 81.9 | 0.1 | 10 | 1.5 | 122.85 | 0.1485 | 0.14852 | -2.1804e-07 | 0.099014 | 1 | 81.9
|  | 82 | 0.1 | 10 | 1.5 | 123 | 0.1485 | 0.14852 | -2.1477e-07 | 0.099014 | 1 | 82
|  | 82.1 | 0.1 | 10 | 1.5 | 123.15 | 0.1485 | 0.14852 | -2.1155e-07 | 0.099014 | 1 | 82.1
|  | 82.2 | 0.1 | 10 | 1.5 | 123.3 | 0.1485 | 0.14852 | -2.0837e-07 | 0.099014 | 1 | 82.2
|  | 82.3 | 0.1 | 10 | 1.5 | 123.45 | 0.1485 | 0.14852 | -2.0525e-07 | 0.099013 | 1 | 82.3
|  | 82.4 | 0.1 | 10 | 1.5 | 123.6 | 0.1485 | 0.14852 | -2.0217e-07 | 0.099013 | 1 | 82.4
|  | 82.5 | 0.1 | 10 | 1.5 | 123.75 | 0.1485 | 0.14852 | -1.9914e-07 | 0.099013 | 1 | 82.5
|  | 82.6 | 0.1 | 10 | 1.5 | 123.9 | 0.1485 | 0.14852 | -1.9615e-07 | 0.099013 | 1 | 82.6
|  | 82.7 | 0.1 | 10 | 1.5 | 124.05 | 0.1485 | 0.14852 | -1.9321e-07 | 0.099013 | 1 | 82.7
|  | 82.8 | 0.1 | 10 | 1.5 | 124.2 | 0.1485 | 0.14852 | -1.9031e-07 | 0.099012 | 1 | 82.8
|  | 82.9 | 0.1 | 10 | 1.5 | 124.35 | 0.1485 | 0.14852 | -1.8745e-07 | 0.099012 | 1 | 82.9
|  | 83 | 0.1 | 10 | 1.5 | 124.5 | 0.1485 | 0.14852 | -1.8464e-07 | 0.099012 | 1 | 83
|  | 83.1 | 0.1 | 10 | 1.5 | 124.65 | 0.1485 | 0.14852 | -1.8187e-07 | 0.099012 | 1 | 83.1
|  | 83.2 | 0.1 | 10 | 1.5 | 124.8 | 0.1485 | 0.14852 | -1.7915e-07 | 0.099012 | 1 | 83.2
|  | 83.3 | 0.1 | 10 | 1.5 | 124.95 | 0.1485 | 0.14852 | -1.7646e-07 | 0.099012 | 1 | 83.3
|  | 83.4 | 0.1 | 10 | 1.5 | 125.1 | 0.1485 | 0.14852 | -1.7381e-07 | 0.099011 | 1 | 83.4
|  | 83.5 | 0.1 | 10 | 1.5 | 125.25 | 0.1485 | 0.14852 | -1.712e-07 | 0.099011 | 1 | 83.5
|  | 83.6 | 0.1 | 10 | 1.5 | 125.4 | 0.1485 | 0.14852 | -1.6864e-07 | 0.099011 | 1 | 83.6
|  | 83.7 | 0.1 | 10 | 1.5 | 125.55 | 0.1485 | 0.14852 | -1.6611e-07 | 0.099011 | 1 | 83.7
|  | 83.8 | 0.1 | 10 | 1.5 | 125.7 | 0.1485 | 0.14852 | -1.6361e-07 | 0.099011 | 1 | 83.8
|  | 83.9 | 0.1 | 10 | 1.5 | 125.85 | 0.1485 | 0.14852 | -1.6116e-07 | 0.099011 | 1 | 83.9
|  | 84 | 0.1 | 10 | 1.5 | 126 | 0.1485 | 0.14852 | -1.5874e-07 | 0.09901 | 1 | 84
|  | 84.1 | 0.1 | 10 | 1.5 | 126.15 | 0.1485 | 0.14852 | -1.5636e-07 | 0.09901 | 1 | 84.1
|  | 84.2 | 0.1 | 10 | 1.5 | 126.3 | 0.1485 | 0.14852 | -1.5402e-07 | 0.09901 | 1 | 84.2
|  | 84.3 | 0.1 | 10 | 1.5 | 126.45 | 0.1485 | 0.14852 | -1.5171e-07 | 0.09901 | 1 | 84.3
|  | 84.4 | 0.1 | 10 | 1.5 | 126.6 | 0.1485 | 0.14851 | -1.4943e-07 | 0.09901 | 1 | 84.4
|  | 84.5 | 0.1 | 10 | 1.5 | 126.75 | 0.1485 | 0.14851 | -1.4719e-07 | 0.09901 | 1 | 84.5
|  | 84.6 | 0.1 | 10 | 1.5 | 126.9 | 0.1485 | 0.14851 | -1.4498e-07 | 0.09901 | 1 | 84.6
|  | 84.7 | 0.1 | 10 | 1.5 | 127.05 | 0.1485 | 0.14851 | -1.4281e-07 | 0.099009 | 1 | 84.7
|  | 84.8 | 0.1 | 10 | 1.5 | 127.2 | 0.1485 | 0.14851 | -1.4066e-07 | 0.099009 | 1 | 84.8
|  | 84.9 | 0.1 | 10 | 1.5 | 127.35 | 0.1485 | 0.14851 | -1.3855e-07 | 0.099009 | 1 | 84.9
|  | 85 | 0.1 | 10 | 1.5 | 127.5 | 0.1485 | 0.14851 | -1.3648e-07 | 0.099009 | 1 | 85
|  | 85.1 | 0.1 | 10 | 1.5 | 127.65 | 0.1485 | 0.14851 | -1.3443e-07 | 0.099009 | 1 | 85.1
|  | 85.2 | 0.1 | 10 | 1.5 | 127.8 | 0.1485 | 0.14851 | -1.3241e-07 | 0.099009 | 1 | 85.2
|  | 85.3 | 0.1 | 10 | 1.5 | 127.95 | 0.1485 | 0.14851 | -1.3043e-07 | 0.099009 | 1 | 85.3
|  | 85.4 | 0.1 | 10 | 1.5 | 128.1 | 0.1485 | 0.14851 | -1.2847e-07 | 0.099008 | 1 | 85.4
|  | 85.5 | 0.1 | 10 | 1.5 | 128.25 | 0.1485 | 0.14851 | -1.2654e-07 | 0.099008 | 1 | 85.5
|  | 85.6 | 0.1 | 10 | 1.5 | 128.4 | 0.1485 | 0.14851 | -1.2465e-07 | 0.099008 | 1 | 85.6
|  | 85.7 | 0.1 | 10 | 1.5 | 128.55 | 0.1485 | 0.14851 | -1.2278e-07 | 0.099008 | 1 | 85.7
|  | 85.8 | 0.1 | 10 | 1.5 | 128.7 | 0.1485 | 0.14851 | -1.2093e-07 | 0.099008 | 1 | 85.8
|  | 85.9 | 0.1 | 10 | 1.5 | 128.85 | 0.1485 | 0.14851 | -1.1912e-07 | 0.099008 | 1 | 85.9
|  | 86 | 0.1 | 10 | 1.5 | 129 | 0.1485 | 0.14851 | -1.1733e-07 | 0.099008 | 1 | 86
|  | 86.1 | 0.1 | 10 | 1.5 | 129.15 | 0.1485 | 0.14851 | -1.1557e-07 | 0.099008 | 1 | 86.1
|  | 86.2 | 0.1 | 10 | 1.5 | 129.3 | 0.1485 | 0.14851 | -1.1384e-07 | 0.099007 | 1 | 86.2
|  | 86.3 | 0.1 | 10 | 1.5 | 129.45 | 0.1485 | 0.14851 | -1.1213e-07 | 0.099007 | 1 | 86.3
|  | 86.4 | 0.1 | 10 | 1.5 | 129.6 | 0.1485 | 0.14851 | -1.1045e-07 | 0.099007 | 1 | 86.4
|  | 86.5 | 0.1 | 10 | 1.5 | 129.75 | 0.1485 | 0.14851 | -1.0879e-07 | 0.099007 | 1 | 86.5
|  | 86.6 | 0.1 | 10 | 1.5 | 129.9 | 0.1485 | 0.14851 | -1.0716e-07 | 0.099007 | 1 | 86.6
|  | 86.7 | 0.1 | 10 | 1.5 | 130.05 | 0.1485 | 0.14851 | -1.0555e-07 | 0.099007 | 1 | 86.7
|  | 86.8 | 0.1 | 10 | 1.5 | 130.2 | 0.1485 | 0.14851 | -1.0397e-07 | 0.099007 | 1 | 86.8
|  | 86.9 | 0.1 | 10 | 1.5 | 130.35 | 0.1485 | 0.14851 | -1.0241e-07 | 0.099007 | 1 | 86.9
|  | 87 | 0.1 | 10 | 1.5 | 130.5 | 0.1485 | 0.14851 | -1.0087e-07 | 0.099007 | 1 | 87
|  | 87.1 | 0.1 | 10 | 1.5 | 130.65 | 0.1485 | 0.14851 | -9.9362e-08 | 0.099007 | 1 | 87.1
|  | 87.2 | 0.1 | 10 | 1.5 | 130.8 | 0.1485 | 0.14851 | -9.7871e-08 | 0.099006 | 1 | 87.2
|  | 87.3 | 0.1 | 10 | 1.5 | 130.95 | 0.1485 | 0.14851 | -9.6403e-08 | 0.099006 | 1 | 87.3
|  | 87.4 | 0.1 | 10 | 1.5 | 131.1 | 0.1485 | 0.14851 | -9.4957e-08 | 0.099006 | 1 | 87.4
|  | 87.5 | 0.1 | 10 | 1.5 | 131.25 | 0.1485 | 0.14851 | -9.3533e-08 | 0.099006 | 1 | 87.5
|  | 87.6 | 0.1 | 10 | 1.5 | 131.4 | 0.1485 | 0.14851 | -9.213e-08 | 0.099006 | 1 | 87.6
|  | 87.7 | 0.1 | 10 | 1.5 | 131.55 | 0.1485 | 0.14851 | -9.0748e-08 | 0.099006 | 1 | 87.7
|  | 87.8 | 0.1 | 10 | 1.5 | 131.7 | 0.1485 | 0.14851 | -8.9387e-08 | 0.099006 | 1 | 87.8
|  | 87.9 | 0.1 | 10 | 1.5 | 131.85 | 0.1485 | 0.14851 | -8.8046e-08 | 0.099006 | 1 | 87.9
|  | 88 | 0.1 | 10 | 1.5 | 132 | 0.1485 | 0.14851 | -8.6725e-08 | 0.099006 | 1 | 88
|  | 88.1 | 0.1 | 10 | 1.5 | 132.15 | 0.1485 | 0.14851 | -8.5424e-08 | 0.099006 | 1 | 88.1
|  | 88.2 | 0.1 | 10 | 1.5 | 132.3 | 0.1485 | 0.14851 | -8.4143e-08 | 0.099006 | 1 | 88.2
|  | 88.3 | 0.1 | 10 | 1.5 | 132.45 | 0.1485 | 0.14851 | -8.2881e-08 | 0.099005 | 1 | 88.3
|  | 88.4 | 0.1 | 10 | 1.5 | 132.6 | 0.1485 | 0.14851 | -8.1637e-08 | 0.099005 | 1 | 88.4
|  | 88.5 | 0.1 | 10 | 1.5 | 132.75 | 0.1485 | 0.14851 | -8.0413e-08 | 0.099005 | 1 | 88.5
|  | 88.6 | 0.1 | 10 | 1.5 | 132.9 | 0.1485 | 0.14851 | -7.9207e-08 | 0.099005 | 1 | 88.6
|  | 88.7 | 0.1 | 10 | 1.5 | 133.05 | 0.1485 | 0.14851 | -7.8019e-08 | 0.099005 | 1 | 88.7
|  | 88.8 | 0.1 | 10 | 1.5 | 133.2 | 0.1485 | 0.14851 | -7.6848e-08 | 0.099005 | 1 | 88.8
|  | 88.9 | 0.1 | 10 | 1.5 | 133.35 | 0.1485 | 0.14851 | -7.5696e-08 | 0.099005 | 1 | 88.9
|  | 89 | 0.1 | 10 | 1.5 | 133.5 | 0.1485 | 0.14851 | -7.456e-08 | 0.099005 | 1 | 89
|  | 89.1 | 0.1 | 10 | 1.5 | 133.65 | 0.1485 | 0.14851 | -7.3442e-08 | 0.099005 | 1 | 89.1
|  | 89.2 | 0.1 | 10 | 1.5 | 133.8 | 0.1485 | 0.14851 | -7.234e-08 | 0.099005 | 1 | 89.2
|  | 89.3 | 0.1 | 10 | 1.5 | 133.95 | 0.1485 | 0.14851 | -7.1255e-08 | 0.099005 | 1 | 89.3
|  | 89.4 | 0.1 | 10 | 1.5 | 134.1 | 0.1485 | 0.14851 | -7.0186e-08 | 0.099005 | 1 | 89.4
|  | 89.5 | 0.1 | 10 | 1.5 | 134.25 | 0.1485 | 0.14851 | -6.9133e-08 | 0.099005 | 1 | 89.5
|  | 89.6 | 0.1 | 10 | 1.5 | 134.4 | 0.1485 | 0.14851 | -6.8096e-08 | 0.099004 | 1 | 89.6
|  | 89.7 | 0.1 | 10 | 1.5 | 134.55 | 0.1485 | 0.14851 | -6.7075e-08 | 0.099004 | 1 | 89.7
|  | 89.8 | 0.1 | 10 | 1.5 | 134.7 | 0.1485 | 0.14851 | -6.6069e-08 | 0.099004 | 1 | 89.8
|  | 89.9 | 0.1 | 10 | 1.5 | 134.85 | 0.1485 | 0.14851 | -6.5078e-08 | 0.099004 | 1 | 89.9
|  | 90 | 0.1 | 10 | 1.5 | 135 | 0.1485 | 0.14851 | -6.4102e-08 | 0.099004 | 1 | 90
|  | 90.1 | 0.1 | 10 | 1.5 | 135.15 | 0.1485 | 0.14851 | -6.314e-08 | 0.099004 | 1 | 90.1
|  | 90.2 | 0.1 | 10 | 1.5 | 135.3 | 0.1485 | 0.14851 | -6.2193e-08 | 0.099004 | 1 | 90.2
|  | 90.3 | 0.1 | 10 | 1.5 | 135.45 | 0.1485 | 0.14851 | -6.126e-08 | 0.099004 | 1 | 90.3
|  | 90.4 | 0.1 | 10 | 1.5 | 135.6 | 0.1485 | 0.14851 | -6.0341e-08 | 0.099004 | 1 | 90.4
|  | 90.5 | 0.1 | 10 | 1.5 | 135.75 | 0.1485 | 0.14851 | -5.9436e-08 | 0.099004 | 1 | 90.5
|  | 90.6 | 0.1 | 10 | 1.5 | 135.9 | 0.1485 | 0.14851 | -5.8545e-08 | 0.099004 | 1 | 90.6
|  | 90.7 | 0.1 | 10 | 1.5 | 136.05 | 0.1485 | 0.14851 | -5.7666e-08 | 0.099004 | 1 | 90.7
|  | 90.8 | 0.1 | 10 | 1.5 | 136.2 | 0.1485 | 0.14851 | -5.6801e-08 | 0.099004 | 1 | 90.8
|  | 90.9 | 0.1 | 10 | 1.5 | 136.35 | 0.1485 | 0.14851 | -5.5949e-08 | 0.099004 | 1 | 90.9
|  | 91 | 0.1 | 10 | 1.5 | 136.5 | 0.1485 | 0.14851 | -5.511e-08 | 0.099004 | 1 | 91
|  | 91.1 | 0.1 | 10 | 1.5 | 136.65 | 0.1485 | 0.14851 | -5.4283e-08 | 0.099004 | 1 | 91.1
|  | 91.2 | 0.1 | 10 | 1.5 | 136.8 | 0.1485 | 0.14851 | -5.3469e-08 | 0.099004 | 1 | 91.2
|  | 91.3 | 0.1 | 10 | 1.5 | 136.95 | 0.1485 | 0.14851 | -5.2667e-08 | 0.099003 | 1 | 91.3
|  | 91.4 | 0.1 | 10 | 1.5 | 137.1 | 0.1485 | 0.14851 | -5.1877e-08 | 0.099003 | 1 | 91.4
|  | 91.5 | 0.1 | 10 | 1.5 | 137.25 | 0.1485 | 0.14851 | -5.1099e-08 | 0.099003 | 1 | 91.5
|  | 91.6 | 0.1 | 10 | 1.5 | 137.4 | 0.1485 | 0.14851 | -5.0333e-08 | 0.099003 | 1 | 91.6
|  | 91.7 | 0.1 | 10 | 1.5 | 137.55 | 0.1485 | 0.1485 | -4.9578e-08 | 0.099003 | 1 | 91.7
|  | 91.8 | 0.1 | 10 | 1.5 | 137.7 | 0.1485 | 0.1485 | -4.8834e-08 | 0.099003 | 1 | 91.8
|  | 91.9 | 0.1 | 10 | 1.5 | 137.85 | 0.1485 | 0.1485 | -4.8101e-08 | 0.099003 | 1 | 91.9
|  | 92 | 0.1 | 10 | 1.5 | 138 | 0.1485 | 0.1485 | -4.738e-08 | 0.099003 | 1 | 92
|  | 92.1 | 0.1 | 10 | 1.5 | 138.15 | 0.1485 | 0.1485 | -4.6669e-08 | 0.099003 | 1 | 92.1
|  | 92.2 | 0.1 | 10 | 1.5 | 138.3 | 0.1485 | 0.1485 | -4.5969e-08 | 0.099003 | 1 | 92.2
|  | 92.3 | 0.1 | 10 | 1.5 | 138.45 | 0.1485 | 0.1485 | -4.528e-08 | 0.099003 | 1 | 92.3
|  | 92.4 | 0.1 | 10 | 1.5 | 138.6 | 0.1485 | 0.1485 | -4.46e-08 | 0.099003 | 1 | 92.4
|  | 92.5 | 0.1 | 10 | 1.5 | 138.75 | 0.1485 | 0.1485 | -4.3931e-08 | 0.099003 | 1 | 92.5
|  | 92.6 | 0.1 | 10 | 1.5 | 138.9 | 0.1485 | 0.1485 | -4.3272e-08 | 0.099003 | 1 | 92.6
|  | 92.7 | 0.1 | 10 | 1.5 | 139.05 | 0.1485 | 0.1485 | -4.2623e-08 | 0.099003 | 1 | 92.7
|  | 92.8 | 0.1 | 10 | 1.5 | 139.2 | 0.1485 | 0.1485 | -4.1984e-08 | 0.099003 | 1 | 92.8
|  | 92.9 | 0.1 | 10 | 1.5 | 139.35 | 0.1485 | 0.1485 | -4.1354e-08 | 0.099003 | 1 | 92.9
|  | 93 | 0.1 | 10 | 1.5 | 139.5 | 0.1485 | 0.1485 | -4.0734e-08 | 0.099003 | 1 | 93
|  | 93.1 | 0.1 | 10 | 1.5 | 139.65 | 0.1485 | 0.1485 | -4.0123e-08 | 0.099003 | 1 | 93.1
|  | 93.2 | 0.1 | 10 | 1.5 | 139.8 | 0.1485 | 0.1485 | -3.9521e-08 | 0.099003 | 1 | 93.2
|  | 93.3 | 0.1 | 10 | 1.5 | 139.95 | 0.1485 | 0.1485 | -3.8928e-08 | 0.099003 | 1 | 93.3
|  | 93.4 | 0.1 | 10 | 1.5 | 140.1 | 0.1485 | 0.1485 | -3.8344e-08 | 0.099003 | 1 | 93.4
|  | 93.5 | 0.1 | 10 | 1.5 | 140.25 | 0.1485 | 0.1485 | -3.7769e-08 | 0.099002 | 1 | 93.5
|  | 93.6 | 0.1 | 10 | 1.5 | 140.4 | 0.1485 | 0.1485 | -3.7203e-08 | 0.099002 | 1 | 93.6
|  | 93.7 | 0.1 | 10 | 1.5 | 140.55 | 0.1485 | 0.1485 | -3.6645e-08 | 0.099002 | 1 | 93.7
|  | 93.8 | 0.1 | 10 | 1.5 | 140.7 | 0.1485 | 0.1485 | -3.6095e-08 | 0.099002 | 1 | 93.8
|  | 93.9 | 0.1 | 10 | 1.5 | 140.85 | 0.1485 | 0.1485 | -3.5553e-08 | 0.099002 | 1 | 93.9
|  | 94 | 0.1 | 10 | 1.5 | 141 | 0.1485 | 0.1485 | -3.502e-08 | 0.099002 | 1 | 94
|  | 94.1 | 0.1 | 10 | 1.5 | 141.15 | 0.1485 | 0.1485 | -3.4495e-08 | 0.099002 | 1 | 94.1
|  | 94.2 | 0.1 | 10 | 1.5 | 141.3 | 0.1485 | 0.1485 | -3.3977e-08 | 0.099002 | 1 | 94.2
|  | 94.3 | 0.1 | 10 | 1.5 | 141.45 | 0.1485 | 0.1485 | -3.3468e-08 | 0.099002 | 1 | 94.3
|  | 94.4 | 0.1 | 10 | 1.5 | 141.6 | 0.1485 | 0.1485 | -3.2966e-08 | 0.099002 | 1 | 94.4
|  | 94.5 | 0.1 | 10 | 1.5 | 141.75 | 0.1485 | 0.1485 | -3.2471e-08 | 0.099002 | 1 | 94.5
|  | 94.6 | 0.1 | 10 | 1.5 | 141.9 | 0.1485 | 0.1485 | -3.1984e-08 | 0.099002 | 1 | 94.6
|  | 94.7 | 0.1 | 10 | 1.5 | 142.05 | 0.1485 | 0.1485 | -3.1504e-08 | 0.099002 | 1 | 94.7
|  | 94.8 | 0.1 | 10 | 1.5 | 142.2 | 0.1485 | 0.1485 | -3.1032e-08 | 0.099002 | 1 | 94.8
|  | 94.9 | 0.1 | 10 | 1.5 | 142.35 | 0.1485 | 0.1485 | -3.0566e-08 | 0.099002 | 1 | 94.9
|  | 95 | 0.1 | 10 | 1.5 | 142.5 | 0.1485 | 0.1485 | -3.0108e-08 | 0.099002 | 1 | 95
|  | 95.1 | 0.1 | 10 | 1.5 | 142.65 | 0.1485 | 0.1485 | -2.9656e-08 | 0.099002 | 1 | 95.1
|  | 95.2 | 0.1 | 10 | 1.5 | 142.8 | 0.1485 | 0.1485 | -2.9211e-08 | 0.099002 | 1 | 95.2
|  | 95.3 | 0.1 | 10 | 1.5 | 142.95 | 0.1485 | 0.1485 | -2.8773e-08 | 0.099002 | 1 | 95.3
|  | 95.4 | 0.1 | 10 | 1.5 | 143.1 | 0.1485 | 0.1485 | -2.8342e-08 | 0.099002 | 1 | 95.4
|  | 95.5 | 0.1 | 10 | 1.5 | 143.25 | 0.1485 | 0.1485 | -2.7917e-08 | 0.099002 | 1 | 95.5
|  | 95.6 | 0.1 | 10 | 1.5 | 143.4 | 0.1485 | 0.1485 | -2.7498e-08 | 0.099002 | 1 | 95.6
|  | 95.7 | 0.1 | 10 | 1.5 | 143.55 | 0.1485 | 0.1485 | -2.7085e-08 | 0.099002 | 1 | 95.7
|  | 95.8 | 0.1 | 10 | 1.5 | 143.7 | 0.1485 | 0.1485 | -2.6679e-08 | 0.099002 | 1 | 95.8
|  | 95.9 | 0.1 | 10 | 1.5 | 143.85 | 0.1485 | 0.1485 | -2.6279e-08 | 0.099002 | 1 | 95.9
|  | 96 | 0.1 | 10 | 1.5 | 144 | 0.1485 | 0.1485 | -2.5885e-08 | 0.099002 | 1 | 96
|  | 96.1 | 0.1 | 10 | 1.5 | 144.15 | 0.1485 | 0.1485 | -2.5496e-08 | 0.099002 | 1 | 96.1
|  | 96.2 | 0.1 | 10 | 1.5 | 144.3 | 0.1485 | 0.1485 | -2.5114e-08 | 0.099002 | 1 | 96.2
|  | 96.3 | 0.1 | 10 | 1.5 | 144.45 | 0.1485 | 0.1485 | -2.4737e-08 | 0.099002 | 1 | 96.3
|  | 96.4 | 0.1 | 10 | 1.5 | 144.6 | 0.1485 | 0.1485 | -2.4366e-08 | 0.099002 | 1 | 96.4
|  | 96.5 | 0.1 | 10 | 1.5 | 144.75 | 0.1485 | 0.1485 | -2.4001e-08 | 0.099002 | 1 | 96.5
|  | 96.6 | 0.1 | 10 | 1.5 | 144.9 | 0.1485 | 0.1485 | -2.3641e-08 | 0.099002 | 1 | 96.6
|  | 96.7 | 0.1 | 10 | 1.5 | 145.05 | 0.1485 | 0.1485 | -2.3286e-08 | 0.099002 | 1 | 96.7
|  | 96.8 | 0.1 | 10 | 1.5 | 145.2 | 0.1485 | 0.1485 | -2.2937e-08 | 0.099002 | 1 | 96.8
|  | 96.9 | 0.1 | 10 | 1.5 | 145.35 | 0.1485 | 0.1485 | -2.2593e-08 | 0.099001 | 1 | 96.9
|  | 97 | 0.1 | 10 | 1.5 | 145.5 | 0.1485 | 0.1485 | -2.2254e-08 | 0.099001 | 1 | 97
|  | 97.1 | 0.1 | 10 | 1.5 | 145.65 | 0.1485 | 0.1485 | -2.192e-08 | 0.099001 | 1 | 97.1
|  | 97.2 | 0.1 | 10 | 1.5 | 145.8 | 0.1485 | 0.1485 | -2.1591e-08 | 0.099001 | 1 | 97.2
|  | 97.3 | 0.1 | 10 | 1.5 | 145.95 | 0.1485 | 0.1485 | -2.1267e-08 | 0.099001 | 1 | 97.3
|  | 97.4 | 0.1 | 10 | 1.5 | 146.1 | 0.1485 | 0.1485 | -2.0948e-08 | 0.099001 | 1 | 97.4
|  | 97.5 | 0.1 | 10 | 1.5 | 146.25 | 0.1485 | 0.1485 | -2.0634e-08 | 0.099001 | 1 | 97.5
|  | 97.6 | 0.1 | 10 | 1.5 | 146.4 | 0.1485 | 0.1485 | -2.0325e-08 | 0.099001 | 1 | 97.6
|  | 97.7 | 0.1 | 10 | 1.5 | 146.55 | 0.1485 | 0.1485 | -2.002e-08 | 0.099001 | 1 | 97.7
|  | 97.8 | 0.1 | 10 | 1.5 | 146.7 | 0.1485 | 0.1485 | -1.9719e-08 | 0.099001 | 1 | 97.8
|  | 97.9 | 0.1 | 10 | 1.5 | 146.85 | 0.1485 | 0.1485 | -1.9424e-08 | 0.099001 | 1 | 97.9
|  | 98 | 0.1 | 10 | 1.5 | 147 | 0.1485 | 0.1485 | -1.9132e-08 | 0.099001 | 1 | 98
|  | 98.1 | 0.1 | 10 | 1.5 | 147.15 | 0.1485 | 0.1485 | -1.8845e-08 | 0.099001 | 1 | 98.1
|  | 98.2 | 0.1 | 10 | 1.5 | 147.3 | 0.1485 | 0.1485 | -1.8563e-08 | 0.099001 | 1 | 98.2
|  | 98.3 | 0.1 | 10 | 1.5 | 147.45 | 0.1485 | 0.1485 | -1.8284e-08 | 0.099001 | 1 | 98.3
|  | 98.4 | 0.1 | 10 | 1.5 | 147.6 | 0.1485 | 0.1485 | -1.801e-08 | 0.099001 | 1 | 98.4
|  | 98.5 | 0.1 | 10 | 1.5 | 147.75 | 0.1485 | 0.1485 | -1.774e-08 | 0.099001 | 1 | 98.5
|  | 98.6 | 0.1 | 10 | 1.5 | 147.9 | 0.1485 | 0.1485 | -1.7474e-08 | 0.099001 | 1 | 98.6
|  | 98.7 | 0.1 | 10 | 1.5 | 148.05 | 0.1485 | 0.1485 | -1.7212e-08 | 0.099001 | 1 | 98.7
|  | 98.8 | 0.1 | 10 | 1.5 | 148.2 | 0.1485 | 0.1485 | -1.6953e-08 | 0.099001 | 1 | 98.8
|  | 98.9 | 0.1 | 10 | 1.5 | 148.35 | 0.1485 | 0.1485 | -1.6699e-08 | 0.099001 | 1 | 98.9
|  | 99 | 0.1 | 10 | 1.5 | 148.5 | 0.1485 | 0.1485 | -1.6449e-08 | 0.099001 | 1 | 99
|  | 99.1 | 0.1 | 10 | 1.5 | 148.65 | 0.1485 | 0.1485 | -1.6202e-08 | 0.099001 | 1 | 99.1
|  | 99.2 | 0.1 | 10 | 1.5 | 148.8 | 0.1485 | 0.1485 | -1.5959e-08 | 0.099001 | 1 | 99.2
|  | 99.3 | 0.1 | 10 | 1.5 | 148.95 | 0.1485 | 0.1485 | -1.5719e-08 | 0.099001 | 1 | 99.3
|  | 99.4 | 0.1 | 10 | 1.5 | 149.1 | 0.1485 | 0.1485 | -1.5484e-08 | 0.099001 | 1 | 99.4
|  | 99.5 | 0.1 | 10 | 1.5 | 149.25 | 0.1485 | 0.1485 | -1.5251e-08 | 0.099001 | 1 | 99.5
|  | 99.6 | 0.1 | 10 | 1.5 | 149.4 | 0.1485 | 0.1485 | -1.5023e-08 | 0.099001 | 1 | 99.6
|  | 99.7 | 0.1 | 10 | 1.5 | 149.55 | 0.1485 | 0.1485 | -1.4797e-08 | 0.099001 | 1 | 99.7
|  | 99.8 | 0.1 | 10 | 1.5 | 149.7 | 0.1485 | 0.1485 | -1.4575e-08 | 0.099001 | 1 | 99.8
|  | 99.9 | 0.1 | 10 | 1.5 | 149.85 | 0.1485 | 0.1485 | -1.4357e-08 | 0.099001 | 1 | 99.9
|  | 100 | 0.1 | 10 | 1.5 | 150 | 0.1485 | 0.1485 | -1.4141e-08 | 0.099001 | 1 | 100
|  | 100.1 | 0.1 | 10 | 1.5 | 150.15 | 0.1485 | 0.1485 | -1.3929e-08 | 0.099001 | 1 | 100.1
|  | 100.2 | 0.1 | 10 | 1.5 | 150.3 | 0.1485 | 0.1485 | -1.372e-08 | 0.099001 | 1 | 100.2
|  | 100.3 | 0.1 | 10 | 1.5 | 150.45 | 0.1485 | 0.1485 | -1.3515e-08 | 0.099001 | 1 | 100.3
|  | 100.4 | 0.1 | 10 | 1.5 | 150.6 | 0.1485 | 0.1485 | -1.3312e-08 | 0.099001 | 1 | 100.4
|  | 100.5 | 0.1 | 10 | 1.5 | 150.75 | 0.1485 | 0.1485 | -1.3112e-08 | 0.099001 | 1 | 100.5
|  | 100.6 | 0.1 | 10 | 1.5 | 150.9 | 0.1485 | 0.1485 | -1.2915e-08 | 0.099001 | 1 | 100.6
|  | 100.7 | 0.1 | 10 | 1.5 | 151.05 | 0.1485 | 0.1485 | -1.2722e-08 | 0.099001 | 1 | 100.7
|  | 100.8 | 0.1 | 10 | 1.5 | 151.2 | 0.1485 | 0.1485 | -1.2531e-08 | 0.099001 | 1 | 100.8
|  | 100.9 | 0.1 | 10 | 1.5 | 151.35 | 0.1485 | 0.1485 | -1.2343e-08 | 0.099001 | 1 | 100.9
|  | 101 | 0.1 | 10 | 1.5 | 151.5 | 0.1485 | 0.1485 | -1.2158e-08 | 0.099001 | 1 | 101
|  | 101.1 | 0.1 | 10 | 1.5 | 151.65 | 0.1485 | 0.1485 | -1.1975e-08 | 0.099001 | 1 | 101.1
|  | 101.2 | 0.1 | 10 | 1.5 | 151.8 | 0.1485 | 0.1485 | -1.1796e-08 | 0.099001 | 1 | 101.2
|  | 101.3 | 0.1 | 10 | 1.5 | 151.95 | 0.1485 | 0.1485 | -1.1619e-08 | 0.099001 | 1 | 101.3
|  | 101.4 | 0.1 | 10 | 1.5 | 152.1 | 0.1485 | 0.1485 | -1.1445e-08 | 0.099001 | 1 | 101.4
|  | 101.5 | 0.1 | 10 | 1.5 | 152.25 | 0.1485 | 0.1485 | -1.1273e-08 | 0.099001 | 1 | 101.5
|  | 101.6 | 0.1 | 10 | 1.5 | 152.4 | 0.1485 | 0.1485 | -1.1104e-08 | 0.099001 | 1 | 101.6
|  | 101.7 | 0.1 | 10 | 1.5 | 152.55 | 0.1485 | 0.1485 | -1.0937e-08 | 0.099001 | 1 | 101.7
|  | 101.8 | 0.1 | 10 | 1.5 | 152.7 | 0.1485 | 0.1485 | -1.0773e-08 | 0.099001 | 1 | 101.8
|  | 101.9 | 0.1 | 10 | 1.5 | 152.85 | 0.1485 | 0.1485 | -1.0612e-08 | 0.099001 | 1 | 101.9
|  | 102 | 0.1 | 10 | 1.5 | 153 | 0.1485 | 0.1485 | -1.0452e-08 | 0.099001 | 1 | 102
|  | 102.1 | 0.1 | 10 | 1.5 | 153.15 | 0.1485 | 0.1485 | -1.0296e-08 | 0.099001 | 1 | 102.1
|  | 102.2 | 0.1 | 10 | 1.5 | 153.3 | 0.1485 | 0.1485 | -1.0141e-08 | 0.099001 | 1 | 102.2
|  | 102.3 | 0.1 | 10 | 1.5 | 153.45 | 0.1485 | 0.1485 | -9.9891e-09 | 0.099001 | 1 | 102.3
|  | 102.4 | 0.1 | 10 | 1.5 | 153.6 | 0.1485 | 0.1485 | -9.8392e-09 | 0.099001 | 1 | 102.4
|  | 102.5 | 0.1 | 10 | 1.5 | 153.75 | 0.1485 | 0.1485 | -9.6917e-09 | 0.099001 | 1 | 102.5
|  | 102.6 | 0.1 | 10 | 1.5 | 153.9 | 0.1485 | 0.1485 | -9.5463e-09 | 0.099001 | 1 | 102.6
|  | 102.7 | 0.1 | 10 | 1.5 | 154.05 | 0.1485 | 0.1485 | -9.4031e-09 | 0.099001 | 1 | 102.7
|  | 102.8 | 0.1 | 10 | 1.5 | 154.2 | 0.1485 | 0.1485 | -9.262e-09 | 0.099001 | 1 | 102.8
|  | 102.9 | 0.1 | 10 | 1.5 | 154.35 | 0.1485 | 0.1485 | -9.1231e-09 | 0.099001 | 1 | 102.9
|  | 103 | 0.1 | 10 | 1.5 | 154.5 | 0.1485 | 0.1485 | -8.9863e-09 | 0.099001 | 1 | 103
|  | 103.1 | 0.1 | 10 | 1.5 | 154.65 | 0.1485 | 0.1485 | -8.8515e-09 | 0.099001 | 1 | 103.1
|  | 103.2 | 0.1 | 10 | 1.5 | 154.8 | 0.1485 | 0.1485 | -8.7187e-09 | 0.099001 | 1 | 103.2
|  | 103.3 | 0.1 | 10 | 1.5 | 154.95 | 0.1485 | 0.1485 | -8.5879e-09 | 0.099001 | 1 | 103.3
|  | 103.4 | 0.1 | 10 | 1.5 | 155.1 | 0.1485 | 0.1485 | -8.4591e-09 | 0.099001 | 1 | 103.4
|  | 103.5 | 0.1 | 10 | 1.5 | 155.25 | 0.1485 | 0.1485 | -8.3322e-09 | 0.099001 | 1 | 103.5
|  | 103.6 | 0.1 | 10 | 1.5 | 155.4 | 0.1485 | 0.1485 | -8.2072e-09 | 0.099001 | 1 | 103.6
|  | 103.7 | 0.1 | 10 | 1.5 | 155.55 | 0.1485 | 0.1485 | -8.0841e-09 | 0.099001 | 1 | 103.7
|  | 103.8 | 0.1 | 10 | 1.5 | 155.7 | 0.1485 | 0.1485 | -7.9629e-09 | 0.099001 | 1 | 103.8
|  | 103.9 | 0.1 | 10 | 1.5 | 155.85 | 0.1485 | 0.1485 | -7.8434e-09 | 0.099001 | 1 | 103.9
|  | 104 | 0.1 | 10 | 1.5 | 156 | 0.1485 | 0.1485 | -7.7258e-09 | 0.099001 | 1 | 104
|  | 104.1 | 0.1 | 10 | 1.5 | 156.15 | 0.1485 | 0.1485 | -7.6099e-09 | 0.099 | 1 | 104.1
|  | 104.2 | 0.1 | 10 | 1.5 | 156.3 | 0.1485 | 0.1485 | -7.4957e-09 | 0.099 | 1 | 104.2
|  | 104.3 | 0.1 | 10 | 1.5 | 156.45 | 0.1485 | 0.1485 | -7.3833e-09 | 0.099 | 1 | 104.3
|  | 104.4 | 0.1 | 10 | 1.5 | 156.6 | 0.1485 | 0.1485 | -7.2725e-09 | 0.099 | 1 | 104.4
|  | 104.5 | 0.1 | 10 | 1.5 | 156.75 | 0.1485 | 0.1485 | -7.1635e-09 | 0.099 | 1 | 104.5
|  | 104.6 | 0.1 | 10 | 1.5 | 156.9 | 0.1485 | 0.1485 | -7.056e-09 | 0.099 | 1 | 104.6
|  | 104.7 | 0.1 | 10 | 1.5 | 157.05 | 0.1485 | 0.1485 | -6.9502e-09 | 0.099 | 1 | 104.7
|  | 104.8 | 0.1 | 10 | 1.5 | 157.2 | 0.1485 | 0.1485 | -6.8459e-09 | 0.099 | 1 | 104.8
|  | 104.9 | 0.1 | 10 | 1.5 | 157.35 | 0.1485 | 0.1485 | -6.7432e-09 | 0.099 | 1 | 104.9
|  | 105 | 0.1 | 10 | 1.5 | 157.5 | 0.1485 | 0.1485 | -6.6421e-09 | 0.099 | 1 | 105
|  | 105.1 | 0.1 | 10 | 1.5 | 157.65 | 0.1485 | 0.1485 | -6.5424e-09 | 0.099 | 1 | 105.1
|  | 105.2 | 0.1 | 10 | 1.5 | 157.8 | 0.1485 | 0.1485 | -6.4443e-09 | 0.099 | 1 | 105.2
|  | 105.3 | 0.1 | 10 | 1.5 | 157.95 | 0.1485 | 0.1485 | -6.3476e-09 | 0.099 | 1 | 105.3
|  | 105.4 | 0.1 | 10 | 1.5 | 158.1 | 0.1485 | 0.1485 | -6.2524e-09 | 0.099 | 1 | 105.4
|  | 105.5 | 0.1 | 10 | 1.5 | 158.25 | 0.1485 | 0.1485 | -6.1586e-09 | 0.099 | 1 | 105.5
|  | 105.6 | 0.1 | 10 | 1.5 | 158.4 | 0.1485 | 0.1485 | -6.0663e-09 | 0.099 | 1 | 105.6
|  | 105.7 | 0.1 | 10 | 1.5 | 158.55 | 0.1485 | 0.1485 | -5.9753e-09 | 0.099 | 1 | 105.7
|  | 105.8 | 0.1 | 10 | 1.5 | 158.7 | 0.1485 | 0.1485 | -5.8856e-09 | 0.099 | 1 | 105.8
|  | 105.9 | 0.1 | 10 | 1.5 | 158.85 | 0.1485 | 0.1485 | -5.7974e-09 | 0.099 | 1 | 105.9
|  | 106 | 0.1 | 10 | 1.5 | 159 | 0.1485 | 0.1485 | -5.7104e-09 | 0.099 | 1 | 106
|  | 106.1 | 0.1 | 10 | 1.5 | 159.15 | 0.1485 | 0.1485 | -5.6247e-09 | 0.099 | 1 | 106.1
|  | 106.2 | 0.1 | 10 | 1.5 | 159.3 | 0.1485 | 0.1485 | -5.5404e-09 | 0.099 | 1 | 106.2
|  | 106.3 | 0.1 | 10 | 1.5 | 159.45 | 0.1485 | 0.1485 | -5.4573e-09 | 0.099 | 1 | 106.3
|  | 106.4 | 0.1 | 10 | 1.5 | 159.6 | 0.1485 | 0.1485 | -5.3754e-09 | 0.099 | 1 | 106.4
|  | 106.5 | 0.1 | 10 | 1.5 | 159.75 | 0.1485 | 0.1485 | -5.2948e-09 | 0.099 | 1 | 106.5
|  | 106.6 | 0.1 | 10 | 1.5 | 159.9 | 0.1485 | 0.1485 | -5.2153e-09 | 0.099 | 1 | 106.6
|  | 106.7 | 0.1 | 10 | 1.5 | 160.05 | 0.1485 | 0.1485 | -5.1371e-09 | 0.099 | 1 | 106.7
|  | 106.8 | 0.1 | 10 | 1.5 | 160.2 | 0.1485 | 0.1485 | -5.0601e-09 | 0.099 | 1 | 106.8
|  | 106.9 | 0.1 | 10 | 1.5 | 160.35 | 0.1485 | 0.1485 | -4.9842e-09 | 0.099 | 1 | 106.9
|  | 107 | 0.1 | 10 | 1.5 | 160.5 | 0.1485 | 0.1485 | -4.9094e-09 | 0.099 | 1 | 107
|  | 107.1 | 0.1 | 10 | 1.5 | 160.65 | 0.1485 | 0.1485 | -4.8358e-09 | 0.099 | 1 | 107.1
|  | 107.2 | 0.1 | 10 | 1.5 | 160.8 | 0.1485 | 0.1485 | -4.7632e-09 | 0.099 | 1 | 107.2
|  | 107.3 | 0.1 | 10 | 1.5 | 160.95 | 0.1485 | 0.1485 | -4.6918e-09 | 0.099 | 1 | 107.3
|  | 107.4 | 0.1 | 10 | 1.5 | 161.1 | 0.1485 | 0.1485 | -4.6214e-09 | 0.099 | 1 | 107.4
|  | 107.5 | 0.1 | 10 | 1.5 | 161.25 | 0.1485 | 0.1485 | -4.5521e-09 | 0.099 | 1 | 107.5
|  | 107.6 | 0.1 | 10 | 1.5 | 161.4 | 0.1485 | 0.1485 | -4.4838e-09 | 0.099 | 1 | 107.6
|  | 107.7 | 0.1 | 10 | 1.5 | 161.55 | 0.1485 | 0.1485 | -4.4165e-09 | 0.099 | 1 | 107.7
|  | 107.8 | 0.1 | 10 | 1.5 | 161.7 | 0.1485 | 0.1485 | -4.3503e-09 | 0.099 | 1 | 107.8
|  | 107.9 | 0.1 | 10 | 1.5 | 161.85 | 0.1485 | 0.1485 | -4.285e-09 | 0.099 | 1 | 107.9
|  | 108 | 0.1 | 10 | 1.5 | 162 | 0.1485 | 0.1485 | -4.2208e-09 | 0.099 | 1 | 108
|  | 108.1 | 0.1 | 10 | 1.5 | 162.15 | 0.1485 | 0.1485 | -4.1574e-09 | 0.099 | 1 | 108.1
|  | 108.2 | 0.1 | 10 | 1.5 | 162.3 | 0.1485 | 0.1485 | -4.0951e-09 | 0.099 | 1 | 108.2
|  | 108.3 | 0.1 | 10 | 1.5 | 162.45 | 0.1485 | 0.1485 | -4.0337e-09 | 0.099 | 1 | 108.3
|  | 108.4 | 0.1 | 10 | 1.5 | 162.6 | 0.1485 | 0.1485 | -3.9732e-09 | 0.099 | 1 | 108.4
|  | 108.5 | 0.1 | 10 | 1.5 | 162.75 | 0.1485 | 0.1485 | -3.9136e-09 | 0.099 | 1 | 108.5
|  | 108.6 | 0.1 | 10 | 1.5 | 162.9 | 0.1485 | 0.1485 | -3.8549e-09 | 0.099 | 1 | 108.6
|  | 108.7 | 0.1 | 10 | 1.5 | 163.05 | 0.1485 | 0.1485 | -3.797e-09 | 0.099 | 1 | 108.7
|  | 108.8 | 0.1 | 10 | 1.5 | 163.2 | 0.1485 | 0.1485 | -3.7401e-09 | 0.099 | 1 | 108.8
|  | 108.9 | 0.1 | 10 | 1.5 | 163.35 | 0.1485 | 0.1485 | -3.684e-09 | 0.099 | 1 | 108.9
|  | 109 | 0.1 | 10 | 1.5 | 163.5 | 0.1485 | 0.1485 | -3.6287e-09 | 0.099 | 1 | 109
|  | 109.1 | 0.1 | 10 | 1.5 | 163.65 | 0.1485 | 0.1485 | -3.5743e-09 | 0.099 | 1 | 109.1
|  | 109.2 | 0.1 | 10 | 1.5 | 163.8 | 0.1485 | 0.1485 | -3.5207e-09 | 0.099 | 1 | 109.2
|  | 109.3 | 0.1 | 10 | 1.5 | 163.95 | 0.1485 | 0.1485 | -3.4679e-09 | 0.099 | 1 | 109.3
|  | 109.4 | 0.1 | 10 | 1.5 | 164.1 | 0.1485 | 0.1485 | -3.4158e-09 | 0.099 | 1 | 109.4
|  | 109.5 | 0.1 | 10 | 1.5 | 164.25 | 0.1485 | 0.1485 | -3.3646e-09 | 0.099 | 1 | 109.5
|  | 109.6 | 0.1 | 10 | 1.5 | 164.4 | 0.1485 | 0.1485 | -3.3141e-09 | 0.099 | 1 | 109.6
|  | 109.7 | 0.1 | 10 | 1.5 | 164.55 | 0.1485 | 0.1485 | -3.2644e-09 | 0.099 | 1 | 109.7
|  | 109.8 | 0.1 | 10 | 1.5 | 164.7 | 0.1485 | 0.1485 | -3.2155e-09 | 0.099 | 1 | 109.8
|  | 109.9 | 0.1 | 10 | 1.5 | 164.85 | 0.1485 | 0.1485 | -3.1672e-09 | 0.099 | 1 | 109.9
|  | 110 | 0.1 | 10 | 1.5 | 165 | 0.1485 | 0.1485 | -3.1197e-09 | 0.099 | 1 | 110
|  | 110.1 | 0.1 | 10 | 1.5 | 165.15 | 0.1485 | 0.1485 | -3.0729e-09 | 0.099 | 1 | 110.1
|  | 110.2 | 0.1 | 10 | 1.5 | 165.3 | 0.1485 | 0.1485 | -3.0268e-09 | 0.099 | 1 | 110.2
|  | 110.3 | 0.1 | 10 | 1.5 | 165.45 | 0.1485 | 0.1485 | -2.9814e-09 | 0.099 | 1 | 110.3
|  | 110.4 | 0.1 | 10 | 1.5 | 165.6 | 0.1485 | 0.1485 | -2.9367e-09 | 0.099 | 1 | 110.4
|  | 110.5 | 0.1 | 10 | 1.5 | 165.75 | 0.1485 | 0.1485 | -2.8927e-09 | 0.099 | 1 | 110.5
|  | 110.6 | 0.1 | 10 | 1.5 | 165.9 | 0.1485 | 0.1485 | -2.8493e-09 | 0.099 | 1 | 110.6
|  | 110.7 | 0.1 | 10 | 1.5 | 166.05 | 0.1485 | 0.1485 | -2.8065e-09 | 0.099 | 1 | 110.7
|  | 110.8 | 0.1 | 10 | 1.5 | 166.2 | 0.1485 | 0.1485 | -2.7644e-09 | 0.099 | 1 | 110.8
|  | 110.9 | 0.1 | 10 | 1.5 | 166.35 | 0.1485 | 0.1485 | -2.723e-09 | 0.099 | 1 | 110.9
|  | 111 | 0.1 | 10 | 1.5 | 166.5 | 0.1485 | 0.1485 | -2.6821e-09 | 0.099 | 1 | 111
|  | 111.1 | 0.1 | 10 | 1.5 | 166.65 | 0.1485 | 0.1485 | -2.6419e-09 | 0.099 | 1 | 111.1
|  | 111.2 | 0.1 | 10 | 1.5 | 166.8 | 0.1485 | 0.1485 | -2.6023e-09 | 0.099 | 1 | 111.2
|  | 111.3 | 0.1 | 10 | 1.5 | 166.95 | 0.1485 | 0.1485 | -2.5632e-09 | 0.099 | 1 | 111.3
|  | 111.4 | 0.1 | 10 | 1.5 | 167.1 | 0.1485 | 0.1485 | -2.5248e-09 | 0.099 | 1 | 111.4
|  | 111.5 | 0.1 | 10 | 1.5 | 167.25 | 0.1485 | 0.1485 | -2.4869e-09 | 0.099 | 1 | 111.5
|  | 111.6 | 0.1 | 10 | 1.5 | 167.4 | 0.1485 | 0.1485 | -2.4496e-09 | 0.099 | 1 | 111.6
|  | 111.7 | 0.1 | 10 | 1.5 | 167.55 | 0.1485 | 0.1485 | -2.4129e-09 | 0.099 | 1 | 111.7
|  | 111.8 | 0.1 | 10 | 1.5 | 167.7 | 0.1485 | 0.1485 | -2.3767e-09 | 0.099 | 1 | 111.8
|  | 111.9 | 0.1 | 10 | 1.5 | 167.85 | 0.1485 | 0.1485 | -2.341e-09 | 0.099 | 1 | 111.9
|  | 112 | 0.1 | 10 | 1.5 | 168 | 0.1485 | 0.1485 | -2.3059e-09 | 0.099 | 1 | 112
|  | 112.1 | 0.1 | 10 | 1.5 | 168.15 | 0.1485 | 0.1485 | -2.2713e-09 | 0.099 | 1 | 112.1
|  | 112.2 | 0.1 | 10 | 1.5 | 168.3 | 0.1485 | 0.1485 | -2.2372e-09 | 0.099 | 1 | 112.2
|  | 112.3 | 0.1 | 10 | 1.5 | 168.45 | 0.1485 | 0.1485 | -2.2037e-09 | 0.099 | 1 | 112.3
|  | 112.4 | 0.1 | 10 | 1.5 | 168.6 | 0.1485 | 0.1485 | -2.1706e-09 | 0.099 | 1 | 112.4
|  | 112.5 | 0.1 | 10 | 1.5 | 168.75 | 0.1485 | 0.1485 | -2.1381e-09 | 0.099 | 1 | 112.5
|  | 112.6 | 0.1 | 10 | 1.5 | 168.9 | 0.1485 | 0.1485 | -2.106e-09 | 0.099 | 1 | 112.6
|  | 112.7 | 0.1 | 10 | 1.5 | 169.05 | 0.1485 | 0.1485 | -2.0744e-09 | 0.099 | 1 | 112.7
|  | 112.8 | 0.1 | 10 | 1.5 | 169.2 | 0.1485 | 0.1485 | -2.0433e-09 | 0.099 | 1 | 112.8
|  | 112.9 | 0.1 | 10 | 1.5 | 169.35 | 0.1485 | 0.1485 | -2.0126e-09 | 0.099 | 1 | 112.9
|  | 113 | 0.1 | 10 | 1.5 | 169.5 | 0.1485 | 0.1485 | -1.9824e-09 | 0.099 | 1 | 113
|  | 113.1 | 0.1 | 10 | 1.5 | 169.65 | 0.1485 | 0.1485 | -1.9527e-09 | 0.099 | 1 | 113.1
|  | 113.2 | 0.1 | 10 | 1.5 | 169.8 | 0.1485 | 0.1485 | -1.9234e-09 | 0.099 | 1 | 113.2
|  | 113.3 | 0.1 | 10 | 1.5 | 169.95 | 0.1485 | 0.1485 | -1.8946e-09 | 0.099 | 1 | 113.3
|  | 113.4 | 0.1 | 10 | 1.5 | 170.1 | 0.1485 | 0.1485 | -1.8662e-09 | 0.099 | 1 | 113.4
|  | 113.5 | 0.1 | 10 | 1.5 | 170.25 | 0.1485 | 0.1485 | -1.8382e-09 | 0.099 | 1 | 113.5
|  | 113.6 | 0.1 | 10 | 1.5 | 170.4 | 0.1485 | 0.1485 | -1.8106e-09 | 0.099 | 1 | 113.6
|  | 113.7 | 0.1 | 10 | 1.5 | 170.55 | 0.1485 | 0.1485 | -1.7834e-09 | 0.099 | 1 | 113.7
|  | 113.8 | 0.1 | 10 | 1.5 | 170.7 | 0.1485 | 0.1485 | -1.7567e-09 | 0.099 | 1 | 113.8
|  | 113.9 | 0.1 | 10 | 1.5 | 170.85 | 0.1485 | 0.1485 | -1.7303e-09 | 0.099 | 1 | 113.9
|  | 114 | 0.1 | 10 | 1.5 | 171 | 0.1485 | 0.1485 | -1.7044e-09 | 0.099 | 1 | 114
|  | 114.1 | 0.1 | 10 | 1.5 | 171.15 | 0.1485 | 0.1485 | -1.6788e-09 | 0.099 | 1 | 114.1
|  | 114.2 | 0.1 | 10 | 1.5 | 171.3 | 0.1485 | 0.1485 | -1.6536e-09 | 0.099 | 1 | 114.2
|  | 114.3 | 0.1 | 10 | 1.5 | 171.45 | 0.1485 | 0.1485 | -1.6288e-09 | 0.099 | 1 | 114.3
|  | 114.4 | 0.1 | 10 | 1.5 | 171.6 | 0.1485 | 0.1485 | -1.6044e-09 | 0.099 | 1 | 114.4
|  | 114.5 | 0.1 | 10 | 1.5 | 171.75 | 0.1485 | 0.1485 | -1.5803e-09 | 0.099 | 1 | 114.5
|  | 114.6 | 0.1 | 10 | 1.5 | 171.9 | 0.1485 | 0.1485 | -1.5566e-09 | 0.099 | 1 | 114.6
|  | 114.7 | 0.1 | 10 | 1.5 | 172.05 | 0.1485 | 0.1485 | -1.5333e-09 | 0.099 | 1 | 114.7
|  | 114.8 | 0.1 | 10 | 1.5 | 172.2 | 0.1485 | 0.1485 | -1.5103e-09 | 0.099 | 1 | 114.8
|  | 114.9 | 0.1 | 10 | 1.5 | 172.35 | 0.1485 | 0.1485 | -1.4876e-09 | 0.099 | 1 | 114.9
|  | 115 | 0.1 | 10 | 1.5 | 172.5 | 0.1485 | 0.1485 | -1.4653e-09 | 0.099 | 1 | 115
|  | 115.1 | 0.1 | 10 | 1.5 | 172.65 | 0.1485 | 0.1485 | -1.4433e-09 | 0.099 | 1 | 115.1
|  | 115.2 | 0.1 | 10 | 1.5 | 172.8 | 0.1485 | 0.1485 | -1.4217e-09 | 0.099 | 1 | 115.2
|  | 115.3 | 0.1 | 10 | 1.5 | 172.95 | 0.1485 | 0.1485 | -1.4003e-09 | 0.099 | 1 | 115.3
|  | 115.4 | 0.1 | 10 | 1.5 | 173.1 | 0.1485 | 0.1485 | -1.3793e-09 | 0.099 | 1 | 115.4
|  | 115.5 | 0.1 | 10 | 1.5 | 173.25 | 0.1485 | 0.1485 | -1.3587e-09 | 0.099 | 1 | 115.5
|  | 115.6 | 0.1 | 10 | 1.5 | 173.4 | 0.1485 | 0.1485 | -1.3383e-09 | 0.099 | 1 | 115.6
|  | 115.7 | 0.1 | 10 | 1.5 | 173.55 | 0.1485 | 0.1485 | -1.3182e-09 | 0.099 | 1 | 115.7
|  | 115.8 | 0.1 | 10 | 1.5 | 173.7 | 0.1485 | 0.1485 | -1.2984e-09 | 0.099 | 1 | 115.8
|  | 115.9 | 0.1 | 10 | 1.5 | 173.85 | 0.1485 | 0.1485 | -1.2789e-09 | 0.099 | 1 | 115.9
|  | 116 | 0.1 | 10 | 1.5 | 174 | 0.1485 | 0.1485 | -1.2598e-09 | 0.099 | 1 | 116
|  | 116.1 | 0.1 | 10 | 1.5 | 174.15 | 0.1485 | 0.1485 | -1.2409e-09 | 0.099 | 1 | 116.1
|  | 116.2 | 0.1 | 10 | 1.5 | 174.3 | 0.1485 | 0.1485 | -1.2223e-09 | 0.099 | 1 | 116.2
|  | 116.3 | 0.1 | 10 | 1.5 | 174.45 | 0.1485 | 0.1485 | -1.2039e-09 | 0.099 | 1 | 116.3
|  | 116.4 | 0.1 | 10 | 1.5 | 174.6 | 0.1485 | 0.1485 | -1.1859e-09 | 0.099 | 1 | 116.4
|  | 116.5 | 0.1 | 10 | 1.5 | 174.75 | 0.1485 | 0.1485 | -1.1681e-09 | 0.099 | 1 | 116.5
|  | 116.6 | 0.1 | 10 | 1.5 | 174.9 | 0.1485 | 0.1485 | -1.1506e-09 | 0.099 | 1 | 116.6
|  | 116.7 | 0.1 | 10 | 1.5 | 175.05 | 0.1485 | 0.1485 | -1.1333e-09 | 0.099 | 1 | 116.7
|  | 116.8 | 0.1 | 10 | 1.5 | 175.2 | 0.1485 | 0.1485 | -1.1163e-09 | 0.099 | 1 | 116.8
|  | 116.9 | 0.1 | 10 | 1.5 | 175.35 | 0.1485 | 0.1485 | -1.0996e-09 | 0.099 | 1 | 116.9
|  | 117 | 0.1 | 10 | 1.5 | 175.5 | 0.1485 | 0.1485 | -1.0831e-09 | 0.099 | 1 | 117
|  | 117.1 | 0.1 | 10 | 1.5 | 175.65 | 0.1485 | 0.1485 | -1.0668e-09 | 0.099 | 1 | 117.1
|  | 117.2 | 0.1 | 10 | 1.5 | 175.8 | 0.1485 | 0.1485 | -1.0508e-09 | 0.099 | 1 | 117.2
|  | 117.3 | 0.1 | 10 | 1.5 | 175.95 | 0.1485 | 0.1485 | -1.035e-09 | 0.099 | 1 | 117.3
|  | 117.4 | 0.1 | 10 | 1.5 | 176.1 | 0.1485 | 0.1485 | -1.0195e-09 | 0.099 | 1 | 117.4
|  | 117.5 | 0.1 | 10 | 1.5 | 176.25 | 0.1485 | 0.1485 | -1.0042e-09 | 0.099 | 1 | 117.5
|  | 117.6 | 0.1 | 10 | 1.5 | 176.4 | 0.1485 | 0.1485 | -9.8916e-10 | 0.099 | 1 | 117.6
|  | 117.7 | 0.1 | 10 | 1.5 | 176.55 | 0.1485 | 0.1485 | -9.7433e-10 | 0.099 | 1 | 117.7
|  | 117.8 | 0.1 | 10 | 1.5 | 176.7 | 0.1485 | 0.1485 | -9.5971e-10 | 0.099 | 1 | 117.8
|  | 117.9 | 0.1 | 10 | 1.5 | 176.85 | 0.1485 | 0.1485 | -9.4532e-10 | 0.099 | 1 | 117.9
|  | 118 | 0.1 | 10 | 1.5 | 177 | 0.1485 | 0.1485 | -9.3114e-10 | 0.099 | 1 | 118
|  | 118.1 | 0.1 | 10 | 1.5 | 177.15 | 0.1485 | 0.1485 | -9.1717e-10 | 0.099 | 1 | 118.1
|  | 118.2 | 0.1 | 10 | 1.5 | 177.3 | 0.1485 | 0.1485 | -9.0341e-10 | 0.099 | 1 | 118.2
|  | 118.3 | 0.1 | 10 | 1.5 | 177.45 | 0.1485 | 0.1485 | -8.8986e-10 | 0.099 | 1 | 118.3
|  | 118.4 | 0.1 | 10 | 1.5 | 177.6 | 0.1485 | 0.1485 | -8.7651e-10 | 0.099 | 1 | 118.4
|  | 118.5 | 0.1 | 10 | 1.5 | 177.75 | 0.1485 | 0.1485 | -8.6337e-10 | 0.099 | 1 | 118.5
|  | 118.6 | 0.1 | 10 | 1.5 | 177.9 | 0.1485 | 0.1485 | -8.5042e-10 | 0.099 | 1 | 118.6
|  | 118.7 | 0.1 | 10 | 1.5 | 178.05 | 0.1485 | 0.1485 | -8.3766e-10 | 0.099 | 1 | 118.7
|  | 118.8 | 0.1 | 10 | 1.5 | 178.2 | 0.1485 | 0.1485 | -8.2509e-10 | 0.099 | 1 | 118.8
|  | 118.9 | 0.1 | 10 | 1.5 | 178.35 | 0.1485 | 0.1485 | -8.1272e-10 | 0.099 | 1 | 118.9
|  | 119 | 0.1 | 10 | 1.5 | 178.5 | 0.1485 | 0.1485 | -8.0053e-10 | 0.099 | 1 | 119
|  | 119.1 | 0.1 | 10 | 1.5 | 178.65 | 0.1485 | 0.1485 | -7.8852e-10 | 0.099 | 1 | 119.1
|  | 119.2 | 0.1 | 10 | 1.5 | 178.8 | 0.1485 | 0.1485 | -7.7669e-10 | 0.099 | 1 | 119.2
|  | 119.3 | 0.1 | 10 | 1.5 | 178.95 | 0.1485 | 0.1485 | -7.6504e-10 | 0.099 | 1 | 119.3
|  | 119.4 | 0.1 | 10 | 1.5 | 179.1 | 0.1485 | 0.1485 | -7.5357e-10 | 0.099 | 1 | 119.4
|  | 119.5 | 0.1 | 10 | 1.5 | 179.25 | 0.1485 | 0.1485 | -7.4226e-10 | 0.099 | 1 | 119.5
|  | 119.6 | 0.1 | 10 | 1.5 | 179.4 | 0.1485 | 0.1485 | -7.3113e-10 | 0.099 | 1 | 119.6
|  | 119.7 | 0.1 | 10 | 1.5 | 179.55 | 0.1485 | 0.1485 | -7.2016e-10 | 0.099 | 1 | 119.7
|  | 119.8 | 0.1 | 10 | 1.5 | 179.7 | 0.1485 | 0.1485 | -7.0936e-10 | 0.099 | 1 | 119.8
|  | 119.9 | 0.1 | 10 | 1.5 | 179.85 | 0.1485 | 0.1485 | -6.9872e-10 | 0.099 | 1 | 119.9
|  | 120 | 0.1 | 10 | 1.5 | 180 | 0.1485 | 0.1485 | -6.8824e-10 | 0.099 | 1 | 120
|  | 120.1 | 0.1 | 10 | 1.5 | 180.15 | 0.1485 | 0.1485 | -6.7791e-10 | 0.099 | 1 | 120.1
|  | 120.2 | 0.1 | 10 | 1.5 | 180.3 | 0.1485 | 0.1485 | -6.6775e-10 | 0.099 | 1 | 120.2
|  | 120.3 | 0.1 | 10 | 1.5 | 180.45 | 0.1485 | 0.1485 | -6.5773e-10 | 0.099 | 1 | 120.3
|  | 120.4 | 0.1 | 10 | 1.5 | 180.6 | 0.1485 | 0.1485 | -6.4786e-10 | 0.099 | 1 | 120.4
|  | 120.5 | 0.1 | 10 | 1.5 | 180.75 | 0.1485 | 0.1485 | -6.3815e-10 | 0.099 | 1 | 120.5
|  | 120.6 | 0.1 | 10 | 1.5 | 180.9 | 0.1485 | 0.1485 | -6.2857e-10 | 0.099 | 1 | 120.6
|  | 120.7 | 0.1 | 10 | 1.5 | 181.05 | 0.1485 | 0.1485 | -6.1914e-10 | 0.099 | 1 | 120.7
|  | 120.8 | 0.1 | 10 | 1.5 | 181.2 | 0.1485 | 0.1485 | -6.0986e-10 | 0.099 | 1 | 120.8
|  | 120.9 | 0.1 | 10 | 1.5 | 181.35 | 0.1485 | 0.1485 | -6.0071e-10 | 0.099 | 1 | 120.9
|  | 121 | 0.1 | 10 | 1.5 | 181.5 | 0.1485 | 0.1485 | -5.917e-10 | 0.099 | 1 | 121
|  | 121.1 | 0.1 | 10 | 1.5 | 181.65 | 0.1485 | 0.1485 | -5.8282e-10 | 0.099 | 1 | 121.1
|  | 121.2 | 0.1 | 10 | 1.5 | 181.8 | 0.1485 | 0.1485 | -5.7408e-10 | 0.099 | 1 | 121.2
|  | 121.3 | 0.1 | 10 | 1.5 | 181.95 | 0.1485 | 0.1485 | -5.6547e-10 | 0.099 | 1 | 121.3
|  | 121.4 | 0.1 | 10 | 1.5 | 182.1 | 0.1485 | 0.1485 | -5.5699e-10 | 0.099 | 1 | 121.4
|  | 121.5 | 0.1 | 10 | 1.5 | 182.25 | 0.1485 | 0.1485 | -5.4863e-10 | 0.099 | 1 | 121.5
|  | 121.6 | 0.1 | 10 | 1.5 | 182.4 | 0.1485 | 0.1485 | -5.404e-10 | 0.099 | 1 | 121.6
|  | 121.7 | 0.1 | 10 | 1.5 | 182.55 | 0.1485 | 0.1485 | -5.323e-10 | 0.099 | 1 | 121.7
|  | 121.8 | 0.1 | 10 | 1.5 | 182.7 | 0.1485 | 0.1485 | -5.2431e-10 | 0.099 | 1 | 121.8
|  | 121.9 | 0.1 | 10 | 1.5 | 182.85 | 0.1485 | 0.1485 | -5.1645e-10 | 0.099 | 1 | 121.9
|  | 122 | 0.1 | 10 | 1.5 | 183 | 0.1485 | 0.1485 | -5.087e-10 | 0.099 | 1 | 122
|  | 122.1 | 0.1 | 10 | 1.5 | 183.15 | 0.1485 | 0.1485 | -5.0107e-10 | 0.099 | 1 | 122.1
|  | 122.2 | 0.1 | 10 | 1.5 | 183.3 | 0.1485 | 0.1485 | -4.9355e-10 | 0.099 | 1 | 122.2
|  | 122.3 | 0.1 | 10 | 1.5 | 183.45 | 0.1485 | 0.1485 | -4.8615e-10 | 0.099 | 1 | 122.3
|  | 122.4 | 0.1 | 10 | 1.5 | 183.6 | 0.1485 | 0.1485 | -4.7886e-10 | 0.099 | 1 | 122.4
|  | 122.5 | 0.1 | 10 | 1.5 | 183.75 | 0.1485 | 0.1485 | -4.7168e-10 | 0.099 | 1 | 122.5
|  | 122.6 | 0.1 | 10 | 1.5 | 183.9 | 0.1485 | 0.1485 | -4.646e-10 | 0.099 | 1 | 122.6
|  | 122.7 | 0.1 | 10 | 1.5 | 184.05 | 0.1485 | 0.1485 | -4.5763e-10 | 0.099 | 1 | 122.7
|  | 122.8 | 0.1 | 10 | 1.5 | 184.2 | 0.1485 | 0.1485 | -4.5077e-10 | 0.099 | 1 | 122.8
|  | 122.9 | 0.1 | 10 | 1.5 | 184.35 | 0.1485 | 0.1485 | -4.4401e-10 | 0.099 | 1 | 122.9
|  | 123 | 0.1 | 10 | 1.5 | 184.5 | 0.1485 | 0.1485 | -4.3735e-10 | 0.099 | 1 | 123
|  | 123.1 | 0.1 | 10 | 1.5 | 184.65 | 0.1485 | 0.1485 | -4.3079e-10 | 0.099 | 1 | 123.1
|  | 123.2 | 0.1 | 10 | 1.5 | 184.8 | 0.1485 | 0.1485 | -4.2432e-10 | 0.099 | 1 | 123.2
|  | 123.3 | 0.1 | 10 | 1.5 | 184.95 | 0.1485 | 0.1485 | -4.1796e-10 | 0.099 | 1 | 123.3
|  | 123.4 | 0.1 | 10 | 1.5 | 185.1 | 0.1485 | 0.1485 | -4.1169e-10 | 0.099 | 1 | 123.4
|  | 123.5 | 0.1 | 10 | 1.5 | 185.25 | 0.1485 | 0.1485 | -4.0551e-10 | 0.099 | 1 | 123.5
|  | 123.6 | 0.1 | 10 | 1.5 | 185.4 | 0.1485 | 0.1485 | -3.9943e-10 | 0.099 | 1 | 123.6
|  | 123.7 | 0.1 | 10 | 1.5 | 185.55 | 0.1485 | 0.1485 | -3.9344e-10 | 0.099 | 1 | 123.7
|  | 123.8 | 0.1 | 10 | 1.5 | 185.7 | 0.1485 | 0.1485 | -3.8754e-10 | 0.099 | 1 | 123.8
|  | 123.9 | 0.1 | 10 | 1.5 | 185.85 | 0.1485 | 0.1485 | -3.8173e-10 | 0.099 | 1 | 123.9
|  | 124 | 0.1 | 10 | 1.5 | 186 | 0.1485 | 0.1485 | -3.76e-10 | 0.099 | 1 | 124
|  | 124.1 | 0.1 | 10 | 1.5 | 186.15 | 0.1485 | 0.1485 | -3.7036e-10 | 0.099 | 1 | 124.1
|  | 124.2 | 0.1 | 10 | 1.5 | 186.3 | 0.1485 | 0.1485 | -3.648e-10 | 0.099 | 1 | 124.2
|  | 124.3 | 0.1 | 10 | 1.5 | 186.45 | 0.1485 | 0.1485 | -3.5933e-10 | 0.099 | 1 | 124.3
|  | 124.4 | 0.1 | 10 | 1.5 | 186.6 | 0.1485 | 0.1485 | -3.5394e-10 | 0.099 | 1 | 124.4
|  | 124.5 | 0.1 | 10 | 1.5 | 186.75 | 0.1485 | 0.1485 | -3.4863e-10 | 0.099 | 1 | 124.5
|  | 124.6 | 0.1 | 10 | 1.5 | 186.9 | 0.1485 | 0.1485 | -3.434e-10 | 0.099 | 1 | 124.6
|  | 124.7 | 0.1 | 10 | 1.5 | 187.05 | 0.1485 | 0.1485 | -3.3825e-10 | 0.099 | 1 | 124.7
|  | 124.8 | 0.1 | 10 | 1.5 | 187.2 | 0.1485 | 0.1485 | -3.3318e-10 | 0.099 | 1 | 124.8
|  | 124.9 | 0.1 | 10 | 1.5 | 187.35 | 0.1485 | 0.1485 | -3.2818e-10 | 0.099 | 1 | 124.9
|  | 125 | 0.1 | 10 | 1.5 | 187.5 | 0.1485 | 0.1485 | -3.2326e-10 | 0.099 | 1 | 125
|  | 125.1 | 0.1 | 10 | 1.5 | 187.65 | 0.1485 | 0.1485 | -3.1841e-10 | 0.099 | 1 | 125.1
|  | 125.2 | 0.1 | 10 | 1.5 | 187.8 | 0.1485 | 0.1485 | -3.1363e-10 | 0.099 | 1 | 125.2
|  | 125.3 | 0.1 | 10 | 1.5 | 187.95 | 0.1485 | 0.1485 | -3.0893e-10 | 0.099 | 1 | 125.3
|  | 125.4 | 0.1 | 10 | 1.5 | 188.1 | 0.1485 | 0.1485 | -3.0429e-10 | 0.099 | 1 | 125.4
|  | 125.5 | 0.1 | 10 | 1.5 | 188.25 | 0.1485 | 0.1485 | -2.9973e-10 | 0.099 | 1 | 125.5
|  | 125.6 | 0.1 | 10 | 1.5 | 188.4 | 0.1485 | 0.1485 | -2.9523e-10 | 0.099 | 1 | 125.6
|  | 125.7 | 0.1 | 10 | 1.5 | 188.55 | 0.1485 | 0.1485 | -2.9081e-10 | 0.099 | 1 | 125.7
|  | 125.8 | 0.1 | 10 | 1.5 | 188.7 | 0.1485 | 0.1485 | -2.8644e-10 | 0.099 | 1 | 125.8
|  | 125.9 | 0.1 | 10 | 1.5 | 188.85 | 0.1485 | 0.1485 | -2.8215e-10 | 0.099 | 1 | 125.9
|  | 126 | 0.1 | 10 | 1.5 | 189 | 0.1485 | 0.1485 | -2.7792e-10 | 0.099 | 1 | 126
|  | 126.1 | 0.1 | 10 | 1.5 | 189.15 | 0.1485 | 0.1485 | -2.7375e-10 | 0.099 | 1 | 126.1
|  | 126.2 | 0.1 | 10 | 1.5 | 189.3 | 0.1485 | 0.1485 | -2.6964e-10 | 0.099 | 1 | 126.2
|  | 126.3 | 0.1 | 10 | 1.5 | 189.45 | 0.1485 | 0.1485 | -2.656e-10 | 0.099 | 1 | 126.3
|  | 126.4 | 0.1 | 10 | 1.5 | 189.6 | 0.1485 | 0.1485 | -2.6161e-10 | 0.099 | 1 | 126.4
|  | 126.5 | 0.1 | 10 | 1.5 | 189.75 | 0.1485 | 0.1485 | -2.5769e-10 | 0.099 | 1 | 126.5
|  | 126.6 | 0.1 | 10 | 1.5 | 189.9 | 0.1485 | 0.1485 | -2.5382e-10 | 0.099 | 1 | 126.6
|  | 126.7 | 0.1 | 10 | 1.5 | 190.05 | 0.1485 | 0.1485 | -2.5001e-10 | 0.099 | 1 | 126.7
|  | 126.8 | 0.1 | 10 | 1.5 | 190.2 | 0.1485 | 0.1485 | -2.4626e-10 | 0.099 | 1 | 126.8
|  | 126.9 | 0.1 | 10 | 1.5 | 190.35 | 0.1485 | 0.1485 | -2.4257e-10 | 0.099 | 1 | 126.9
|  | 127 | 0.1 | 10 | 1.5 | 190.5 | 0.1485 | 0.1485 | -2.3893e-10 | 0.099 | 1 | 127
|  | 127.1 | 0.1 | 10 | 1.5 | 190.65 | 0.1485 | 0.1485 | -2.3535e-10 | 0.099 | 1 | 127.1
|  | 127.2 | 0.1 | 10 | 1.5 | 190.8 | 0.1485 | 0.1485 | -2.3182e-10 | 0.099 | 1 | 127.2
|  | 127.3 | 0.1 | 10 | 1.5 | 190.95 | 0.1485 | 0.1485 | -2.2834e-10 | 0.099 | 1 | 127.3
|  | 127.4 | 0.1 | 10 | 1.5 | 191.1 | 0.1485 | 0.1485 | -2.2492e-10 | 0.099 | 1 | 127.4
|  | 127.5 | 0.1 | 10 | 1.5 | 191.25 | 0.1485 | 0.1485 | -2.2154e-10 | 0.099 | 1 | 127.5
|  | 127.6 | 0.1 | 10 | 1.5 | 191.4 | 0.1485 | 0.1485 | -2.1822e-10 | 0.099 | 1 | 127.6
|  | 127.7 | 0.1 | 10 | 1.5 | 191.55 | 0.1485 | 0.1485 | -2.1495e-10 | 0.099 | 1 | 127.7
|  | 127.8 | 0.1 | 10 | 1.5 | 191.7 | 0.1485 | 0.1485 | -2.1172e-10 | 0.099 | 1 | 127.8
|  | 127.9 | 0.1 | 10 | 1.5 | 191.85 | 0.1485 | 0.1485 | -2.0855e-10 | 0.099 | 1 | 127.9
|  | 128 | 0.1 | 10 | 1.5 | 192 | 0.1485 | 0.1485 | -2.0542e-10 | 0.099 | 1 | 128
|  | 128.1 | 0.1 | 10 | 1.5 | 192.15 | 0.1485 | 0.1485 | -2.0234e-10 | 0.099 | 1 | 128.1
|  | 128.2 | 0.1 | 10 | 1.5 | 192.3 | 0.1485 | 0.1485 | -1.993e-10 | 0.099 | 1 | 128.2
|  | 128.3 | 0.1 | 10 | 1.5 | 192.45 | 0.1485 | 0.1485 | -1.9631e-10 | 0.099 | 1 | 128.3
|  | 128.4 | 0.1 | 10 | 1.5 | 192.6 | 0.1485 | 0.1485 | -1.9337e-10 | 0.099 | 1 | 128.4
|  | 128.5 | 0.1 | 10 | 1.5 | 192.75 | 0.1485 | 0.1485 | -1.9047e-10 | 0.099 | 1 | 128.5
|  | 128.6 | 0.1 | 10 | 1.5 | 192.9 | 0.1485 | 0.1485 | -1.8761e-10 | 0.099 | 1 | 128.6
|  | 128.7 | 0.1 | 10 | 1.5 | 193.05 | 0.1485 | 0.1485 | -1.848e-10 | 0.099 | 1 | 128.7
|  | 128.8 | 0.1 | 10 | 1.5 | 193.2 | 0.1485 | 0.1485 | -1.8202e-10 | 0.099 | 1 | 128.8
|  | 128.9 | 0.1 | 10 | 1.5 | 193.35 | 0.1485 | 0.1485 | -1.7929e-10 | 0.099 | 1 | 128.9
|  | 129 | 0.1 | 10 | 1.5 | 193.5 | 0.1485 | 0.1485 | -1.766e-10 | 0.099 | 1 | 129
|  | 129.1 | 0.1 | 10 | 1.5 | 193.65 | 0.1485 | 0.1485 | -1.7395e-10 | 0.099 | 1 | 129.1
|  | 129.2 | 0.1 | 10 | 1.5 | 193.8 | 0.1485 | 0.1485 | -1.7135e-10 | 0.099 | 1 | 129.2
|  | 129.3 | 0.1 | 10 | 1.5 | 193.95 | 0.1485 | 0.1485 | -1.6877e-10 | 0.099 | 1 | 129.3
|  | 129.4 | 0.1 | 10 | 1.5 | 194.1 | 0.1485 | 0.1485 | -1.6624e-10 | 0.099 | 1 | 129.4
|  | 129.5 | 0.1 | 10 | 1.5 | 194.25 | 0.1485 | 0.1485 | -1.6375e-10 | 0.099 | 1 | 129.5
|  | 129.6 | 0.1 | 10 | 1.5 | 194.4 | 0.1485 | 0.1485 | -1.6129e-10 | 0.099 | 1 | 129.6
|  | 129.7 | 0.1 | 10 | 1.5 | 194.55 | 0.1485 | 0.1485 | -1.5887e-10 | 0.099 | 1 | 129.7
|  | 129.8 | 0.1 | 10 | 1.5 | 194.7 | 0.1485 | 0.1485 | -1.5649e-10 | 0.099 | 1 | 129.8
|  | 129.9 | 0.1 | 10 | 1.5 | 194.85 | 0.1485 | 0.1485 | -1.5414e-10 | 0.099 | 1 | 129.9
|  | 130 | 0.1 | 10 | 1.5 | 195 | 0.1485 | 0.1485 | -1.5183e-10 | 0.099 | 1 | 130
|  | 130.1 | 0.1 | 10 | 1.5 | 195.15 | 0.1485 | 0.1485 | -1.4955e-10 | 0.099 | 1 | 130.1
|  | 130.2 | 0.1 | 10 | 1.5 | 195.3 | 0.1485 | 0.1485 | -1.4731e-10 | 0.099 | 1 | 130.2
|  | 130.3 | 0.1 | 10 | 1.5 | 195.45 | 0.1485 | 0.1485 | -1.451e-10 | 0.099 | 1 | 130.3
|  | 130.4 | 0.1 | 10 | 1.5 | 195.6 | 0.1485 | 0.1485 | -1.4292e-10 | 0.099 | 1 | 130.4
|  | 130.5 | 0.1 | 10 | 1.5 | 195.75 | 0.1485 | 0.1485 | -1.4078e-10 | 0.099 | 1 | 130.5
|  | 130.6 | 0.1 | 10 | 1.5 | 195.9 | 0.1485 | 0.1485 | -1.3867e-10 | 0.099 | 1 | 130.6
|  | 130.7 | 0.1 | 10 | 1.5 | 196.05 | 0.1485 | 0.1485 | -1.3659e-10 | 0.099 | 1 | 130.7
|  | 130.8 | 0.1 | 10 | 1.5 | 196.2 | 0.1485 | 0.1485 | -1.3454e-10 | 0.099 | 1 | 130.8
|  | 130.9 | 0.1 | 10 | 1.5 | 196.35 | 0.1485 | 0.1485 | -1.3252e-10 | 0.099 | 1 | 130.9
|  | 131 | 0.1 | 10 | 1.5 | 196.5 | 0.1485 | 0.1485 | -1.3053e-10 | 0.099 | 1 | 131
|  | 131.1 | 0.1 | 10 | 1.5 | 196.65 | 0.1485 | 0.1485 | -1.2858e-10 | 0.099 | 1 | 131.1
|  | 131.2 | 0.1 | 10 | 1.5 | 196.8 | 0.1485 | 0.1485 | -1.2665e-10 | 0.099 | 1 | 131.2
|  | 131.3 | 0.1 | 10 | 1.5 | 196.95 | 0.1485 | 0.1485 | -1.2475e-10 | 0.099 | 1 | 131.3
|  | 131.4 | 0.1 | 10 | 1.5 | 197.1 | 0.1485 | 0.1485 | -1.2288e-10 | 0.099 | 1 | 131.4
|  | 131.5 | 0.1 | 10 | 1.5 | 197.25 | 0.1485 | 0.1485 | -1.2103e-10 | 0.099 | 1 | 131.5
|  | 131.6 | 0.1 | 10 | 1.5 | 197.4 | 0.1485 | 0.1485 | -1.1922e-10 | 0.099 | 1 | 131.6
|  | 131.7 | 0.1 | 10 | 1.5 | 197.55 | 0.1485 | 0.1485 | -1.1743e-10 | 0.099 | 1 | 131.7
|  | 131.8 | 0.1 | 10 | 1.5 | 197.7 | 0.1485 | 0.1485 | -1.1567e-10 | 0.099 | 1 | 131.8
|  | 131.9 | 0.1 | 10 | 1.5 | 197.85 | 0.1485 | 0.1485 | -1.1393e-10 | 0.099 | 1 | 131.9
|  | 132 | 0.1 | 10 | 1.5 | 198 | 0.1485 | 0.1485 | -1.1222e-10 | 0.099 | 1 | 132
|  | 132.1 | 0.1 | 10 | 1.5 | 198.15 | 0.1485 | 0.1485 | -1.1054e-10 | 0.099 | 1 | 132.1
|  | 132.2 | 0.1 | 10 | 1.5 | 198.3 | 0.1485 | 0.1485 | -1.0888e-10 | 0.099 | 1 | 132.2
|  | 132.3 | 0.1 | 10 | 1.5 | 198.45 | 0.1485 | 0.1485 | -1.0725e-10 | 0.099 | 1 | 132.3
|  | 132.4 | 0.1 | 10 | 1.5 | 198.6 | 0.1485 | 0.1485 | -1.0564e-10 | 0.099 | 1 | 132.4
|  | 132.5 | 0.1 | 10 | 1.5 | 198.75 | 0.1485 | 0.1485 | -1.0406e-10 | 0.099 | 1 | 132.5
|  | 132.6 | 0.1 | 10 | 1.5 | 198.9 | 0.1485 | 0.1485 | -1.025e-10 | 0.099 | 1 | 132.6
|  | 132.7 | 0.1 | 10 | 1.5 | 199.05 | 0.1485 | 0.1485 | -1.0096e-10 | 0.099 | 1 | 132.7
|  | 132.8 | 0.1 | 10 | 1.5 | 199.2 | 0.1485 | 0.1485 | -9.9443e-11 | 0.099 | 1 | 132.8
|  | 132.9 | 0.1 | 10 | 1.5 | 199.35 | 0.1485 | 0.1485 | -9.7952e-11 | 0.099 | 1 | 132.9
|  | 133 | 0.1 | 10 | 1.5 | 199.5 | 0.1485 | 0.1485 | -9.6482e-11 | 0.099 | 1 | 133
|  | 133.1 | 0.1 | 10 | 1.5 | 199.65 | 0.1485 | 0.1485 | -9.5035e-11 | 0.099 | 1 | 133.1
|  | 133.2 | 0.1 | 10 | 1.5 | 199.8 | 0.1485 | 0.1485 | -9.361e-11 | 0.099 | 1 | 133.2
|  | 133.3 | 0.1 | 10 | 1.5 | 199.95 | 0.1485 | 0.1485 | -9.2206e-11 | 0.099 | 1 | 133.3
|  | 133.4 | 0.1 | 10 | 1.5 | 200.1 | 0.1485 | 0.1485 | -9.0822e-11 | 0.099 | 1 | 133.4
|  | 133.5 | 0.1 | 10 | 1.5 | 200.25 | 0.1485 | 0.1485 | -8.946e-11 | 0.099 | 1 | 133.5
|  | 133.6 | 0.1 | 10 | 1.5 | 200.4 | 0.1485 | 0.1485 | -8.8118e-11 | 0.099 | 1 | 133.6
|  | 133.7 | 0.1 | 10 | 1.5 | 200.55 | 0.1485 | 0.1485 | -8.6796e-11 | 0.099 | 1 | 133.7
|  | 133.8 | 0.1 | 10 | 1.5 | 200.7 | 0.1485 | 0.1485 | -8.5494e-11 | 0.099 | 1 | 133.8
|  | 133.9 | 0.1 | 10 | 1.5 | 200.85 | 0.1485 | 0.1485 | -8.4212e-11 | 0.099 | 1 | 133.9
|  | 134 | 0.1 | 10 | 1.5 | 201 | 0.1485 | 0.1485 | -8.2949e-11 | 0.099 | 1 | 134
|  | 134.1 | 0.1 | 10 | 1.5 | 201.15 | 0.1485 | 0.1485 | -8.1705e-11 | 0.099 | 1 | 134.1
|  | 134.2 | 0.1 | 10 | 1.5 | 201.3 | 0.1485 | 0.1485 | -8.0479e-11 | 0.099 | 1 | 134.2
|  | 134.3 | 0.1 | 10 | 1.5 | 201.45 | 0.1485 | 0.1485 | -7.9272e-11 | 0.099 | 1 | 134.3
|  | 134.4 | 0.1 | 10 | 1.5 | 201.6 | 0.1485 | 0.1485 | -7.8083e-11 | 0.099 | 1 | 134.4
|  | 134.5 | 0.1 | 10 | 1.5 | 201.75 | 0.1485 | 0.1485 | -7.6912e-11 | 0.099 | 1 | 134.5
|  | 134.6 | 0.1 | 10 | 1.5 | 201.9 | 0.1485 | 0.1485 | -7.5758e-11 | 0.099 | 1 | 134.6
|  | 134.7 | 0.1 | 10 | 1.5 | 202.05 | 0.1485 | 0.1485 | -7.4622e-11 | 0.099 | 1 | 134.7
|  | 134.8 | 0.1 | 10 | 1.5 | 202.2 | 0.1485 | 0.1485 | -7.3502e-11 | 0.099 | 1 | 134.8
|  | 134.9 | 0.1 | 10 | 1.5 | 202.35 | 0.1485 | 0.1485 | -7.24e-11 | 0.099 | 1 | 134.9
|  | 135 | 0.1 | 10 | 1.5 | 202.5 | 0.1485 | 0.1485 | -7.1314e-11 | 0.099 | 1 | 135
|  | 135.1 | 0.1 | 10 | 1.5 | 202.65 | 0.1485 | 0.1485 | -7.0244e-11 | 0.099 | 1 | 135.1
|  | 135.2 | 0.1 | 10 | 1.5 | 202.8 | 0.1485 | 0.1485 | -6.919e-11 | 0.099 | 1 | 135.2
|  | 135.3 | 0.1 | 10 | 1.5 | 202.95 | 0.1485 | 0.1485 | -6.8152e-11 | 0.099 | 1 | 135.3
|  | 135.4 | 0.1 | 10 | 1.5 | 203.1 | 0.1485 | 0.1485 | -6.713e-11 | 0.099 | 1 | 135.4
|  | 135.5 | 0.1 | 10 | 1.5 | 203.25 | 0.1485 | 0.1485 | -6.6123e-11 | 0.099 | 1 | 135.5
|  | 135.6 | 0.1 | 10 | 1.5 | 203.4 | 0.1485 | 0.1485 | -6.5131e-11 | 0.099 | 1 | 135.6
|  | 135.7 | 0.1 | 10 | 1.5 | 203.55 | 0.1485 | 0.1485 | -6.4154e-11 | 0.099 | 1 | 135.7
|  | 135.8 | 0.1 | 10 | 1.5 | 203.7 | 0.1485 | 0.1485 | -6.3192e-11 | 0.099 | 1 | 135.8
|  | 135.9 | 0.1 | 10 | 1.5 | 203.85 | 0.1485 | 0.1485 | -6.2244e-11 | 0.099 | 1 | 135.9
|  | 136 | 0.1 | 10 | 1.5 | 204 | 0.1485 | 0.1485 | -6.1311e-11 | 0.099 | 1 | 136
|  | 136.1 | 0.1 | 10 | 1.5 | 204.15 | 0.1485 | 0.1485 | -6.0391e-11 | 0.099 | 1 | 136.1
|  | 136.2 | 0.1 | 10 | 1.5 | 204.3 | 0.1485 | 0.1485 | -5.9485e-11 | 0.099 | 1 | 136.2
|  | 136.3 | 0.1 | 10 | 1.5 | 204.45 | 0.1485 | 0.1485 | -5.8593e-11 | 0.099 | 1 | 136.3
|  | 136.4 | 0.1 | 10 | 1.5 | 204.6 | 0.1485 | 0.1485 | -5.7714e-11 | 0.099 | 1 | 136.4
|  | 136.5 | 0.1 | 10 | 1.5 | 204.75 | 0.1485 | 0.1485 | -5.6848e-11 | 0.099 | 1 | 136.5
|  | 136.6 | 0.1 | 10 | 1.5 | 204.9 | 0.1485 | 0.1485 | -5.5995e-11 | 0.099 | 1 | 136.6
|  | 136.7 | 0.1 | 10 | 1.5 | 205.05 | 0.1485 | 0.1485 | -5.5155e-11 | 0.099 | 1 | 136.7
|  | 136.8 | 0.1 | 10 | 1.5 | 205.2 | 0.1485 | 0.1485 | -5.4328e-11 | 0.099 | 1 | 136.8
|  | 136.9 | 0.1 | 10 | 1.5 | 205.35 | 0.1485 | 0.1485 | -5.3513e-11 | 0.099 | 1 | 136.9
|  | 137 | 0.1 | 10 | 1.5 | 205.5 | 0.1485 | 0.1485 | -5.2711e-11 | 0.099 | 1 | 137
|  | 137.1 | 0.1 | 10 | 1.5 | 205.65 | 0.1485 | 0.1485 | -5.192e-11 | 0.099 | 1 | 137.1
|  | 137.2 | 0.1 | 10 | 1.5 | 205.8 | 0.1485 | 0.1485 | -5.1141e-11 | 0.099 | 1 | 137.2
|  | 137.3 | 0.1 | 10 | 1.5 | 205.95 | 0.1485 | 0.1485 | -5.0374e-11 | 0.099 | 1 | 137.3
|  | 137.4 | 0.1 | 10 | 1.5 | 206.1 | 0.1485 | 0.1485 | -4.9618e-11 | 0.099 | 1 | 137.4
|  | 137.5 | 0.1 | 10 | 1.5 | 206.25 | 0.1485 | 0.1485 | -4.8874e-11 | 0.099 | 1 | 137.5
|  | 137.6 | 0.1 | 10 | 1.5 | 206.4 | 0.1485 | 0.1485 | -4.8141e-11 | 0.099 | 1 | 137.6
|  | 137.7 | 0.1 | 10 | 1.5 | 206.55 | 0.1485 | 0.1485 | -4.7419e-11 | 0.099 | 1 | 137.7
|  | 137.8 | 0.1 | 10 | 1.5 | 206.7 | 0.1485 | 0.1485 | -4.6708e-11 | 0.099 | 1 | 137.8
|  | 137.9 | 0.1 | 10 | 1.5 | 206.85 | 0.1485 | 0.1485 | -4.6007e-11 | 0.099 | 1 | 137.9
|  | 138 | 0.1 | 10 | 1.5 | 207 | 0.1485 | 0.1485 | -4.5317e-11 | 0.099 | 1 | 138
|  | 138.1 | 0.1 | 10 | 1.5 | 207.15 | 0.1485 | 0.1485 | -4.4637e-11 | 0.099 | 1 | 138.1
|  | 138.2 | 0.1 | 10 | 1.5 | 207.3 | 0.1485 | 0.1485 | -4.3968e-11 | 0.099 | 1 | 138.2
|  | 138.3 | 0.1 | 10 | 1.5 | 207.45 | 0.1485 | 0.1485 | -4.3308e-11 | 0.099 | 1 | 138.3
|  | 138.4 | 0.1 | 10 | 1.5 | 207.6 | 0.1485 | 0.1485 | -4.2658e-11 | 0.099 | 1 | 138.4
|  | 138.5 | 0.1 | 10 | 1.5 | 207.75 | 0.1485 | 0.1485 | -4.2019e-11 | 0.099 | 1 | 138.5
|  | 138.6 | 0.1 | 10 | 1.5 | 207.9 | 0.1485 | 0.1485 | -4.1388e-11 | 0.099 | 1 | 138.6
|  | 138.7 | 0.1 | 10 | 1.5 | 208.05 | 0.1485 | 0.1485 | -4.0767e-11 | 0.099 | 1 | 138.7
|  | 138.8 | 0.1 | 10 | 1.5 | 208.2 | 0.1485 | 0.1485 | -4.0156e-11 | 0.099 | 1 | 138.8
|  | 138.9 | 0.1 | 10 | 1.5 | 208.35 | 0.1485 | 0.1485 | -3.9554e-11 | 0.099 | 1 | 138.9
|  | 139 | 0.1 | 10 | 1.5 | 208.5 | 0.1485 | 0.1485 | -3.896e-11 | 0.099 | 1 | 139
|  | 139.1 | 0.1 | 10 | 1.5 | 208.65 | 0.1485 | 0.1485 | -3.8376e-11 | 0.099 | 1 | 139.1
|  | 139.2 | 0.1 | 10 | 1.5 | 208.8 | 0.1485 | 0.1485 | -3.78e-11 | 0.099 | 1 | 139.2
|  | 139.3 | 0.1 | 10 | 1.5 | 208.95 | 0.1485 | 0.1485 | -3.7233e-11 | 0.099 | 1 | 139.3
|  | 139.4 | 0.1 | 10 | 1.5 | 209.1 | 0.1485 | 0.1485 | -3.6675e-11 | 0.099 | 1 | 139.4
|  | 139.5 | 0.1 | 10 | 1.5 | 209.25 | 0.1485 | 0.1485 | -3.6125e-11 | 0.099 | 1 | 139.5
|  | 139.6 | 0.1 | 10 | 1.5 | 209.4 | 0.1485 | 0.1485 | -3.5583e-11 | 0.099 | 1 | 139.6
|  | 139.7 | 0.1 | 10 | 1.5 | 209.55 | 0.1485 | 0.1485 | -3.5049e-11 | 0.099 | 1 | 139.7
|  | 139.8 | 0.1 | 10 | 1.5 | 209.7 | 0.1485 | 0.1485 | -3.4523e-11 | 0.099 | 1 | 139.8
|  | 139.9 | 0.1 | 10 | 1.5 | 209.85 | 0.1485 | 0.1485 | -3.4005e-11 | 0.099 | 1 | 139.9
|  | 140 | 0.1 | 10 | 1.5 | 210 | 0.1485 | 0.1485 | -3.3495e-11 | 0.099 | 1 | 140
|  | 140.1 | 0.1 | 10 | 1.5 | 210.15 | 0.1485 | 0.1485 | -3.2993e-11 | 0.099 | 1 | 140.1
|  | 140.2 | 0.1 | 10 | 1.5 | 210.3 | 0.1485 | 0.1485 | -3.2498e-11 | 0.099 | 1 | 140.2
|  | 140.3 | 0.1 | 10 | 1.5 | 210.45 | 0.1485 | 0.1485 | -3.2011e-11 | 0.099 | 1 | 140.3
|  | 140.4 | 0.1 | 10 | 1.5 | 210.6 | 0.1485 | 0.1485 | -3.153e-11 | 0.099 | 1 | 140.4
|  | 140.5 | 0.1 | 10 | 1.5 | 210.75 | 0.1485 | 0.1485 | -3.1057e-11 | 0.099 | 1 | 140.5
|  | 140.6 | 0.1 | 10 | 1.5 | 210.9 | 0.1485 | 0.1485 | -3.0592e-11 | 0.099 | 1 | 140.6
|  | 140.7 | 0.1 | 10 | 1.5 | 211.05 | 0.1485 | 0.1485 | -3.0133e-11 | 0.099 | 1 | 140.7
|  | 140.8 | 0.1 | 10 | 1.5 | 211.2 | 0.1485 | 0.1485 | -2.9681e-11 | 0.099 | 1 | 140.8
|  | 140.9 | 0.1 | 10 | 1.5 | 211.35 | 0.1485 | 0.1485 | -2.9235e-11 | 0.099 | 1 | 140.9
|  | 141 | 0.1 | 10 | 1.5 | 211.5 | 0.1485 | 0.1485 | -2.8797e-11 | 0.099 | 1 | 141
|  | 141.1 | 0.1 | 10 | 1.5 | 211.65 | 0.1485 | 0.1485 | -2.8365e-11 | 0.099 | 1 | 141.1
|  | 141.2 | 0.1 | 10 | 1.5 | 211.8 | 0.1485 | 0.1485 | -2.794e-11 | 0.099 | 1 | 141.2
|  | 141.3 | 0.1 | 10 | 1.5 | 211.95 | 0.1485 | 0.1485 | -2.752e-11 | 0.099 | 1 | 141.3
|  | 141.4 | 0.1 | 10 | 1.5 | 212.1 | 0.1485 | 0.1485 | -2.7108e-11 | 0.099 | 1 | 141.4
|  | 141.5 | 0.1 | 10 | 1.5 | 212.25 | 0.1485 | 0.1485 | -2.6701e-11 | 0.099 | 1 | 141.5
|  | 141.6 | 0.1 | 10 | 1.5 | 212.4 | 0.1485 | 0.1485 | -2.6301e-11 | 0.099 | 1 | 141.6
|  | 141.7 | 0.1 | 10 | 1.5 | 212.55 | 0.1485 | 0.1485 | -2.5906e-11 | 0.099 | 1 | 141.7
|  | 141.8 | 0.1 | 10 | 1.5 | 212.7 | 0.1485 | 0.1485 | -2.5517e-11 | 0.099 | 1 | 141.8
|  | 141.9 | 0.1 | 10 | 1.5 | 212.85 | 0.1485 | 0.1485 | -2.5135e-11 | 0.099 | 1 | 141.9
|  | 142 | 0.1 | 10 | 1.5 | 213 | 0.1485 | 0.1485 | -2.4758e-11 | 0.099 | 1 | 142
|  | 142.1 | 0.1 | 10 | 1.5 | 213.15 | 0.1485 | 0.1485 | -2.4386e-11 | 0.099 | 1 | 142.1
|  | 142.2 | 0.1 | 10 | 1.5 | 213.3 | 0.1485 | 0.1485 | -2.402e-11 | 0.099 | 1 | 142.2
|  | 142.3 | 0.1 | 10 | 1.5 | 213.45 | 0.1485 | 0.1485 | -2.366e-11 | 0.099 | 1 | 142.3
|  | 142.4 | 0.1 | 10 | 1.5 | 213.6 | 0.1485 | 0.1485 | -2.3305e-11 | 0.099 | 1 | 142.4
|  | 142.5 | 0.1 | 10 | 1.5 | 213.75 | 0.1485 | 0.1485 | -2.2956e-11 | 0.099 | 1 | 142.5
|  | 142.6 | 0.1 | 10 | 1.5 | 213.9 | 0.1485 | 0.1485 | -2.2611e-11 | 0.099 | 1 | 142.6
|  | 142.7 | 0.1 | 10 | 1.5 | 214.05 | 0.1485 | 0.1485 | -2.2272e-11 | 0.099 | 1 | 142.7
|  | 142.8 | 0.1 | 10 | 1.5 | 214.2 | 0.1485 | 0.1485 | -2.1938e-11 | 0.099 | 1 | 142.8
|  | 142.9 | 0.1 | 10 | 1.5 | 214.35 | 0.1485 | 0.1485 | -2.1609e-11 | 0.099 | 1 | 142.9
|  | 143 | 0.1 | 10 | 1.5 | 214.5 | 0.1485 | 0.1485 | -2.1285e-11 | 0.099 | 1 | 143
|  | 143.1 | 0.1 | 10 | 1.5 | 214.65 | 0.1485 | 0.1485 | -2.0966e-11 | 0.099 | 1 | 143.1
|  | 143.2 | 0.1 | 10 | 1.5 | 214.8 | 0.1485 | 0.1485 | -2.0651e-11 | 0.099 | 1 | 143.2
|  | 143.3 | 0.1 | 10 | 1.5 | 214.95 | 0.1485 | 0.1485 | -2.0341e-11 | 0.099 | 1 | 143.3
|  | 143.4 | 0.1 | 10 | 1.5 | 215.1 | 0.1485 | 0.1485 | -2.0036e-11 | 0.099 | 1 | 143.4
|  | 143.5 | 0.1 | 10 | 1.5 | 215.25 | 0.1485 | 0.1485 | -1.9736e-11 | 0.099 | 1 | 143.5
|  | 143.6 | 0.1 | 10 | 1.5 | 215.4 | 0.1485 | 0.1485 | -1.944e-11 | 0.099 | 1 | 143.6
|  | 143.7 | 0.1 | 10 | 1.5 | 215.55 | 0.1485 | 0.1485 | -1.9148e-11 | 0.099 | 1 | 143.7
|  | 143.8 | 0.1 | 10 | 1.5 | 215.7 | 0.1485 | 0.1485 | -1.8861e-11 | 0.099 | 1 | 143.8
|  | 143.9 | 0.1 | 10 | 1.5 | 215.85 | 0.1485 | 0.1485 | -1.8578e-11 | 0.099 | 1 | 143.9
|  | 144 | 0.1 | 10 | 1.5 | 216 | 0.1485 | 0.1485 | -1.8299e-11 | 0.099 | 1 | 144
|  | 144.1 | 0.1 | 10 | 1.5 | 216.15 | 0.1485 | 0.1485 | -1.8025e-11 | 0.099 | 1 | 144.1
|  | 144.2 | 0.1 | 10 | 1.5 | 216.3 | 0.1485 | 0.1485 | -1.7754e-11 | 0.099 | 1 | 144.2
|  | 144.3 | 0.1 | 10 | 1.5 | 216.45 | 0.1485 | 0.1485 | -1.7488e-11 | 0.099 | 1 | 144.3
|  | 144.4 | 0.1 | 10 | 1.5 | 216.6 | 0.1485 | 0.1485 | -1.7226e-11 | 0.099 | 1 | 144.4
|  | 144.5 | 0.1 | 10 | 1.5 | 216.75 | 0.1485 | 0.1485 | -1.6967e-11 | 0.099 | 1 | 144.5
|  | 144.6 | 0.1 | 10 | 1.5 | 216.9 | 0.1485 | 0.1485 | -1.6713e-11 | 0.099 | 1 | 144.6
|  | 144.7 | 0.1 | 10 | 1.5 | 217.05 | 0.1485 | 0.1485 | -1.6462e-11 | 0.099 | 1 | 144.7
|  | 144.8 | 0.1 | 10 | 1.5 | 217.2 | 0.1485 | 0.1485 | -1.6215e-11 | 0.099 | 1 | 144.8
|  | 144.9 | 0.1 | 10 | 1.5 | 217.35 | 0.1485 | 0.1485 | -1.5972e-11 | 0.099 | 1 | 144.9
|  | 145 | 0.1 | 10 | 1.5 | 217.5 | 0.1485 | 0.1485 | -1.5732e-11 | 0.099 | 1 | 145
|  | 145.1 | 0.1 | 10 | 1.5 | 217.65 | 0.1485 | 0.1485 | -1.5496e-11 | 0.099 | 1 | 145.1
|  | 145.2 | 0.1 | 10 | 1.5 | 217.8 | 0.1485 | 0.1485 | -1.5264e-11 | 0.099 | 1 | 145.2
|  | 145.3 | 0.1 | 10 | 1.5 | 217.95 | 0.1485 | 0.1485 | -1.5035e-11 | 0.099 | 1 | 145.3
|  | 145.4 | 0.1 | 10 | 1.5 | 218.1 | 0.1485 | 0.1485 | -1.481e-11 | 0.099 | 1 | 145.4
|  | 145.5 | 0.1 | 10 | 1.5 | 218.25 | 0.1485 | 0.1485 | -1.4587e-11 | 0.099 | 1 | 145.5
|  | 145.6 | 0.1 | 10 | 1.5 | 218.4 | 0.1485 | 0.1485 | -1.4369e-11 | 0.099 | 1 | 145.6
|  | 145.7 | 0.1 | 10 | 1.5 | 218.55 | 0.1485 | 0.1485 | -1.4153e-11 | 0.099 | 1 | 145.7
|  | 145.8 | 0.1 | 10 | 1.5 | 218.7 | 0.1485 | 0.1485 | -1.3941e-11 | 0.099 | 1 | 145.8
|  | 145.9 | 0.1 | 10 | 1.5 | 218.85 | 0.1485 | 0.1485 | -1.3732e-11 | 0.099 | 1 | 145.9
|  | 146 | 0.1 | 10 | 1.5 | 219 | 0.1485 | 0.1485 | -1.3526e-11 | 0.099 | 1 | 146
|  | 146.1 | 0.1 | 10 | 1.5 | 219.15 | 0.1485 | 0.1485 | -1.3323e-11 | 0.099 | 1 | 146.1
|  | 146.2 | 0.1 | 10 | 1.5 | 219.3 | 0.1485 | 0.1485 | -1.3123e-11 | 0.099 | 1 | 146.2
|  | 146.3 | 0.1 | 10 | 1.5 | 219.45 | 0.1485 | 0.1485 | -1.2926e-11 | 0.099 | 1 | 146.3
|  | 146.4 | 0.1 | 10 | 1.5 | 219.6 | 0.1485 | 0.1485 | -1.2732e-11 | 0.099 | 1 | 146.4
|  | 146.5 | 0.1 | 10 | 1.5 | 219.75 | 0.1485 | 0.1485 | -1.2541e-11 | 0.099 | 1 | 146.5
|  | 146.6 | 0.1 | 10 | 1.5 | 219.9 | 0.1485 | 0.1485 | -1.2353e-11 | 0.099 | 1 | 146.6
|  | 146.7 | 0.1 | 10 | 1.5 | 220.05 | 0.1485 | 0.1485 | -1.2168e-11 | 0.099 | 1 | 146.7
|  | 146.8 | 0.1 | 10 | 1.5 | 220.2 | 0.1485 | 0.1485 | -1.1985e-11 | 0.099 | 1 | 146.8
|  | 146.9 | 0.1 | 10 | 1.5 | 220.35 | 0.1485 | 0.1485 | -1.1805e-11 | 0.099 | 1 | 146.9
|  | 147 | 0.1 | 10 | 1.5 | 220.5 | 0.1485 | 0.1485 | -1.1628e-11 | 0.099 | 1 | 147
|  | 147.1 | 0.1 | 10 | 1.5 | 220.65 | 0.1485 | 0.1485 | -1.1454e-11 | 0.099 | 1 | 147.1
|  | 147.2 | 0.1 | 10 | 1.5 | 220.8 | 0.1485 | 0.1485 | -1.1282e-11 | 0.099 | 1 | 147.2
|  | 147.3 | 0.1 | 10 | 1.5 | 220.95 | 0.1485 | 0.1485 | -1.1113e-11 | 0.099 | 1 | 147.3
|  | 147.4 | 0.1 | 10 | 1.5 | 221.1 | 0.1485 | 0.1485 | -1.0946e-11 | 0.099 | 1 | 147.4
|  | 147.5 | 0.1 | 10 | 1.5 | 221.25 | 0.1485 | 0.1485 | -1.0782e-11 | 0.099 | 1 | 147.5
|  | 147.6 | 0.1 | 10 | 1.5 | 221.4 | 0.1485 | 0.1485 | -1.062e-11 | 0.099 | 1 | 147.6
|  | 147.7 | 0.1 | 10 | 1.5 | 221.55 | 0.1485 | 0.1485 | -1.0461e-11 | 0.099 | 1 | 147.7
|  | 147.8 | 0.1 | 10 | 1.5 | 221.7 | 0.1485 | 0.1485 | -1.0304e-11 | 0.099 | 1 | 147.8
|  | 147.9 | 0.1 | 10 | 1.5 | 221.85 | 0.1485 | 0.1485 | -1.015e-11 | 0.099 | 1 | 147.9
|  | 148 | 0.1 | 10 | 1.5 | 222 | 0.1485 | 0.1485 | -9.9973e-12 | 0.099 | 1 | 148
|  | 148.1 | 0.1 | 10 | 1.5 | 222.15 | 0.1485 | 0.1485 | -9.8473e-12 | 0.099 | 1 | 148.1
|  | 148.2 | 0.1 | 10 | 1.5 | 222.3 | 0.1485 | 0.1485 | -9.6996e-12 | 0.099 | 1 | 148.2
|  | 148.3 | 0.1 | 10 | 1.5 | 222.45 | 0.1485 | 0.1485 | -9.5541e-12 | 0.099 | 1 | 148.3
|  | 148.4 | 0.1 | 10 | 1.5 | 222.6 | 0.1485 | 0.1485 | -9.4108e-12 | 0.099 | 1 | 148.4
|  | 148.5 | 0.1 | 10 | 1.5 | 222.75 | 0.1485 | 0.1485 | -9.2697e-12 | 0.099 | 1 | 148.5
|  | 148.6 | 0.1 | 10 | 1.5 | 222.9 | 0.1485 | 0.1485 | -9.1306e-12 | 0.099 | 1 | 148.6
|  | 148.7 | 0.1 | 10 | 1.5 | 223.05 | 0.1485 | 0.1485 | -8.9937e-12 | 0.099 | 1 | 148.7
|  | 148.8 | 0.1 | 10 | 1.5 | 223.2 | 0.1485 | 0.1485 | -8.8588e-12 | 0.099 | 1 | 148.8
|  | 148.9 | 0.1 | 10 | 1.5 | 223.35 | 0.1485 | 0.1485 | -8.7259e-12 | 0.099 | 1 | 148.9
|  | 149 | 0.1 | 10 | 1.5 | 223.5 | 0.1485 | 0.1485 | -8.595e-12 | 0.099 | 1 | 149
|  | 149.1 | 0.1 | 10 | 1.5 | 223.65 | 0.1485 | 0.1485 | -8.4661e-12 | 0.099 | 1 | 149.1
|  | 149.2 | 0.1 | 10 | 1.5 | 223.8 | 0.1485 | 0.1485 | -8.3391e-12 | 0.099 | 1 | 149.2
|  | 149.3 | 0.1 | 10 | 1.5 | 223.95 | 0.1485 | 0.1485 | -8.214e-12 | 0.099 | 1 | 149.3
|  | 149.4 | 0.1 | 10 | 1.5 | 224.1 | 0.1485 | 0.1485 | -8.0908e-12 | 0.099 | 1 | 149.4
|  | 149.5 | 0.1 | 10 | 1.5 | 224.25 | 0.1485 | 0.1485 | -7.9694e-12 | 0.099 | 1 | 149.5
|  | 149.6 | 0.1 | 10 | 1.5 | 224.4 | 0.1485 | 0.1485 | -7.8499e-12 | 0.099 | 1 | 149.6
|  | 149.7 | 0.1 | 10 | 1.5 | 224.55 | 0.1485 | 0.1485 | -7.7321e-12 | 0.099 | 1 | 149.7
|  | 149.8 | 0.1 | 10 | 1.5 | 224.7 | 0.1485 | 0.1485 | -7.6161e-12 | 0.099 | 1 | 149.8
|  | 149.9 | 0.1 | 10 | 1.5 | 224.85 | 0.1485 | 0.1485 | -7.5019e-12 | 0.099 | 1 | 149.9
|  | 150 | 0.1 | 10 | 1.5 | 225 | 0.1485 | 0.1485 | -7.3894e-12 | 0.099 | 1 | 150
|  | 150.1 | 0.1 | 10 | 1.5 | 225.15 | 0.1485 | 0.1485 | -7.2785e-12 | 0.099 | 1 | 150.1
|  | 150.2 | 0.1 | 10 | 1.5 | 225.3 | 0.1485 | 0.1485 | -7.1694e-12 | 0.099 | 1 | 150.2
|  | 150.3 | 0.1 | 10 | 1.5 | 225.45 | 0.1485 | 0.1485 | -7.0618e-12 | 0.099 | 1 | 150.3
|  | 150.4 | 0.1 | 10 | 1.5 | 225.6 | 0.1485 | 0.1485 | -6.9559e-12 | 0.099 | 1 | 150.4
|  | 150.5 | 0.1 | 10 | 1.5 | 225.75 | 0.1485 | 0.1485 | -6.8515e-12 | 0.099 | 1 | 150.5
|  | 150.6 | 0.1 | 10 | 1.5 | 225.9 | 0.1485 | 0.1485 | -6.7488e-12 | 0.099 | 1 | 150.6
|  | 150.7 | 0.1 | 10 | 1.5 | 226.05 | 0.1485 | 0.1485 | -6.6475e-12 | 0.099 | 1 | 150.7
|  | 150.8 | 0.1 | 10 | 1.5 | 226.2 | 0.1485 | 0.1485 | -6.5478e-12 | 0.099 | 1 | 150.8
|  | 150.9 | 0.1 | 10 | 1.5 | 226.35 | 0.1485 | 0.1485 | -6.4496e-12 | 0.099 | 1 | 150.9
|  | 151 | 0.1 | 10 | 1.5 | 226.5 | 0.1485 | 0.1485 | -6.3529e-12 | 0.099 | 1 | 151
|  | 151.1 | 0.1 | 10 | 1.5 | 226.65 | 0.1485 | 0.1485 | -6.2576e-12 | 0.099 | 1 | 151.1
|  | 151.2 | 0.1 | 10 | 1.5 | 226.8 | 0.1485 | 0.1485 | -6.1637e-12 | 0.099 | 1 | 151.2
|  | 151.3 | 0.1 | 10 | 1.5 | 226.95 | 0.1485 | 0.1485 | -6.0713e-12 | 0.099 | 1 | 151.3
|  | 151.4 | 0.1 | 10 | 1.5 | 227.1 | 0.1485 | 0.1485 | -5.9802e-12 | 0.099 | 1 | 151.4
|  | 151.5 | 0.1 | 10 | 1.5 | 227.25 | 0.1485 | 0.1485 | -5.8905e-12 | 0.099 | 1 | 151.5
|  | 151.6 | 0.1 | 10 | 1.5 | 227.4 | 0.1485 | 0.1485 | -5.8021e-12 | 0.099 | 1 | 151.6
|  | 151.7 | 0.1 | 10 | 1.5 | 227.55 | 0.1485 | 0.1485 | -5.7151e-12 | 0.099 | 1 | 151.7
|  | 151.8 | 0.1 | 10 | 1.5 | 227.7 | 0.1485 | 0.1485 | -5.6294e-12 | 0.099 | 1 | 151.8
|  | 151.9 | 0.1 | 10 | 1.5 | 227.85 | 0.1485 | 0.1485 | -5.5449e-12 | 0.099 | 1 | 151.9
|  | 152 | 0.1 | 10 | 1.5 | 228 | 0.1485 | 0.1485 | -5.4618e-12 | 0.099 | 1 | 152
|  | 152.1 | 0.1 | 10 | 1.5 | 228.15 | 0.1485 | 0.1485 | -5.3798e-12 | 0.099 | 1 | 152.1
|  | 152.2 | 0.1 | 10 | 1.5 | 228.3 | 0.1485 | 0.1485 | -5.2991e-12 | 0.099 | 1 | 152.2
|  | 152.3 | 0.1 | 10 | 1.5 | 228.45 | 0.1485 | 0.1485 | -5.2196e-12 | 0.099 | 1 | 152.3
|  | 152.4 | 0.1 | 10 | 1.5 | 228.6 | 0.1485 | 0.1485 | -5.1413e-12 | 0.099 | 1 | 152.4
|  | 152.5 | 0.1 | 10 | 1.5 | 228.75 | 0.1485 | 0.1485 | -5.0642e-12 | 0.099 | 1 | 152.5
|  | 152.6 | 0.1 | 10 | 1.5 | 228.9 | 0.1485 | 0.1485 | -4.9883e-12 | 0.099 | 1 | 152.6
|  | 152.7 | 0.1 | 10 | 1.5 | 229.05 | 0.1485 | 0.1485 | -4.9134e-12 | 0.099 | 1 | 152.7
|  | 152.8 | 0.1 | 10 | 1.5 | 229.2 | 0.1485 | 0.1485 | -4.8397e-12 | 0.099 | 1 | 152.8
|  | 152.9 | 0.1 | 10 | 1.5 | 229.35 | 0.1485 | 0.1485 | -4.7671e-12 | 0.099 | 1 | 152.9
|  | 153 | 0.1 | 10 | 1.5 | 229.5 | 0.1485 | 0.1485 | -4.6956e-12 | 0.099 | 1 | 153
|  | 153.1 | 0.1 | 10 | 1.5 | 229.65 | 0.1485 | 0.1485 | -4.6252e-12 | 0.099 | 1 | 153.1
|  | 153.2 | 0.1 | 10 | 1.5 | 229.8 | 0.1485 | 0.1485 | -4.5558e-12 | 0.099 | 1 | 153.2
|  | 153.3 | 0.1 | 10 | 1.5 | 229.95 | 0.1485 | 0.1485 | -4.4875e-12 | 0.099 | 1 | 153.3
|  | 153.4 | 0.1 | 10 | 1.5 | 230.1 | 0.1485 | 0.1485 | -4.4202e-12 | 0.099 | 1 | 153.4
|  | 153.5 | 0.1 | 10 | 1.5 | 230.25 | 0.1485 | 0.1485 | -4.3539e-12 | 0.099 | 1 | 153.5
|  | 153.6 | 0.1 | 10 | 1.5 | 230.4 | 0.1485 | 0.1485 | -4.2886e-12 | 0.099 | 1 | 153.6
|  | 153.7 | 0.1 | 10 | 1.5 | 230.55 | 0.1485 | 0.1485 | -4.2242e-12 | 0.099 | 1 | 153.7
|  | 153.8 | 0.1 | 10 | 1.5 | 230.7 | 0.1485 | 0.1485 | -4.1609e-12 | 0.099 | 1 | 153.8
|  | 153.9 | 0.1 | 10 | 1.5 | 230.85 | 0.1485 | 0.1485 | -4.0985e-12 | 0.099 | 1 | 153.9
|  | 154 | 0.1 | 10 | 1.5 | 231 | 0.1485 | 0.1485 | -4.037e-12 | 0.099 | 1 | 154
|  | 154.1 | 0.1 | 10 | 1.5 | 231.15 | 0.1485 | 0.1485 | -3.9764e-12 | 0.099 | 1 | 154.1
|  | 154.2 | 0.1 | 10 | 1.5 | 231.3 | 0.1485 | 0.1485 | -3.9168e-12 | 0.099 | 1 | 154.2
|  | 154.3 | 0.1 | 10 | 1.5 | 231.45 | 0.1485 | 0.1485 | -3.858e-12 | 0.099 | 1 | 154.3
|  | 154.4 | 0.1 | 10 | 1.5 | 231.6 | 0.1485 | 0.1485 | -3.8002e-12 | 0.099 | 1 | 154.4
|  | 154.5 | 0.1 | 10 | 1.5 | 231.75 | 0.1485 | 0.1485 | -3.7432e-12 | 0.099 | 1 | 154.5
|  | 154.6 | 0.1 | 10 | 1.5 | 231.9 | 0.1485 | 0.1485 | -3.687e-12 | 0.099 | 1 | 154.6
|  | 154.7 | 0.1 | 10 | 1.5 | 232.05 | 0.1485 | 0.1485 | -3.6317e-12 | 0.099 | 1 | 154.7
|  | 154.8 | 0.1 | 10 | 1.5 | 232.2 | 0.1485 | 0.1485 | -3.5772e-12 | 0.099 | 1 | 154.8
|  | 154.9 | 0.1 | 10 | 1.5 | 232.35 | 0.1485 | 0.1485 | -3.5236e-12 | 0.099 | 1 | 154.9
|  | 155 | 0.1 | 10 | 1.5 | 232.5 | 0.1485 | 0.1485 | -3.4707e-12 | 0.099 | 1 | 155
|  | 155.1 | 0.1 | 10 | 1.5 | 232.65 | 0.1485 | 0.1485 | -3.4187e-12 | 0.099 | 1 | 155.1
|  | 155.2 | 0.1 | 10 | 1.5 | 232.8 | 0.1485 | 0.1485 | -3.3674e-12 | 0.099 | 1 | 155.2
|  | 155.3 | 0.1 | 10 | 1.5 | 232.95 | 0.1485 | 0.1485 | -3.3169e-12 | 0.099 | 1 | 155.3
|  | 155.4 | 0.1 | 10 | 1.5 | 233.1 | 0.1485 | 0.1485 | -3.2671e-12 | 0.099 | 1 | 155.4
|  | 155.5 | 0.1 | 10 | 1.5 | 233.25 | 0.1485 | 0.1485 | -3.2181e-12 | 0.099 | 1 | 155.5
|  | 155.6 | 0.1 | 10 | 1.5 | 233.4 | 0.1485 | 0.1485 | -3.1698e-12 | 0.099 | 1 | 155.6
|  | 155.7 | 0.1 | 10 | 1.5 | 233.55 | 0.1485 | 0.1485 | -3.1223e-12 | 0.099 | 1 | 155.7
|  | 155.8 | 0.1 | 10 | 1.5 | 233.7 | 0.1485 | 0.1485 | -3.0755e-12 | 0.099 | 1 | 155.8
|  | 155.9 | 0.1 | 10 | 1.5 | 233.85 | 0.1485 | 0.1485 | -3.0293e-12 | 0.099 | 1 | 155.9
|  | 156 | 0.1 | 10 | 1.5 | 234 | 0.1485 | 0.1485 | -2.9839e-12 | 0.099 | 1 | 156
|  | 156.1 | 0.1 | 10 | 1.5 | 234.15 | 0.1485 | 0.1485 | -2.9391e-12 | 0.099 | 1 | 156.1
|  | 156.2 | 0.1 | 10 | 1.5 | 234.3 | 0.1485 | 0.1485 | -2.895e-12 | 0.099 | 1 | 156.2
|  | 156.3 | 0.1 | 10 | 1.5 | 234.45 | 0.1485 | 0.1485 | -2.8516e-12 | 0.099 | 1 | 156.3
|  | 156.4 | 0.1 | 10 | 1.5 | 234.6 | 0.1485 | 0.1485 | -2.8088e-12 | 0.099 | 1 | 156.4
|  | 156.5 | 0.1 | 10 | 1.5 | 234.75 | 0.1485 | 0.1485 | -2.7667e-12 | 0.099 | 1 | 156.5
|  | 156.6 | 0.1 | 10 | 1.5 | 234.9 | 0.1485 | 0.1485 | -2.7252e-12 | 0.099 | 1 | 156.6
|  | 156.7 | 0.1 | 10 | 1.5 | 235.05 | 0.1485 | 0.1485 | -2.6843e-12 | 0.099 | 1 | 156.7
|  | 156.8 | 0.1 | 10 | 1.5 | 235.2 | 0.1485 | 0.1485 | -2.6441e-12 | 0.099 | 1 | 156.8
|  | 156.9 | 0.1 | 10 | 1.5 | 235.35 | 0.1485 | 0.1485 | -2.6044e-12 | 0.099 | 1 | 156.9
|  | 157 | 0.1 | 10 | 1.5 | 235.5 | 0.1485 | 0.1485 | -2.5653e-12 | 0.099 | 1 | 157
|  | 157.1 | 0.1 | 10 | 1.5 | 235.65 | 0.1485 | 0.1485 | -2.5269e-12 | 0.099 | 1 | 157.1
|  | 157.2 | 0.1 | 10 | 1.5 | 235.8 | 0.1485 | 0.1485 | -2.4889e-12 | 0.099 | 1 | 157.2
|  | 157.3 | 0.1 | 10 | 1.5 | 235.95 | 0.1485 | 0.1485 | -2.4516e-12 | 0.099 | 1 | 157.3
|  | 157.4 | 0.1 | 10 | 1.5 | 236.1 | 0.1485 | 0.1485 | -2.4148e-12 | 0.099 | 1 | 157.4
|  | 157.5 | 0.1 | 10 | 1.5 | 236.25 | 0.1485 | 0.1485 | -2.3786e-12 | 0.099 | 1 | 157.5
|  | 157.6 | 0.1 | 10 | 1.5 | 236.4 | 0.1485 | 0.1485 | -2.3429e-12 | 0.099 | 1 | 157.6
|  | 157.7 | 0.1 | 10 | 1.5 | 236.55 | 0.1485 | 0.1485 | -2.3078e-12 | 0.099 | 1 | 157.7
|  | 157.8 | 0.1 | 10 | 1.5 | 236.7 | 0.1485 | 0.1485 | -2.2732e-12 | 0.099 | 1 | 157.8
|  | 157.9 | 0.1 | 10 | 1.5 | 236.85 | 0.1485 | 0.1485 | -2.2391e-12 | 0.099 | 1 | 157.9
|  | 158 | 0.1 | 10 | 1.5 | 237 | 0.1485 | 0.1485 | -2.2055e-12 | 0.099 | 1 | 158
|  | 158.1 | 0.1 | 10 | 1.5 | 237.15 | 0.1485 | 0.1485 | -2.1724e-12 | 0.099 | 1 | 158.1
|  | 158.2 | 0.1 | 10 | 1.5 | 237.3 | 0.1485 | 0.1485 | -2.1398e-12 | 0.099 | 1 | 158.2
|  | 158.3 | 0.1 | 10 | 1.5 | 237.45 | 0.1485 | 0.1485 | -2.1077e-12 | 0.099 | 1 | 158.3
|  | 158.4 | 0.1 | 10 | 1.5 | 237.6 | 0.1485 | 0.1485 | -2.0761e-12 | 0.099 | 1 | 158.4
|  | 158.5 | 0.1 | 10 | 1.5 | 237.75 | 0.1485 | 0.1485 | -2.045e-12 | 0.099 | 1 | 158.5
|  | 158.6 | 0.1 | 10 | 1.5 | 237.9 | 0.1485 | 0.1485 | -2.0143e-12 | 0.099 | 1 | 158.6
|  | 158.7 | 0.1 | 10 | 1.5 | 238.05 | 0.1485 | 0.1485 | -1.9841e-12 | 0.099 | 1 | 158.7
|  | 158.8 | 0.1 | 10 | 1.5 | 238.2 | 0.1485 | 0.1485 | -1.9543e-12 | 0.099 | 1 | 158.8
|  | 158.9 | 0.1 | 10 | 1.5 | 238.35 | 0.1485 | 0.1485 | -1.925e-12 | 0.099 | 1 | 158.9
|  | 159 | 0.1 | 10 | 1.5 | 238.5 | 0.1485 | 0.1485 | -1.8961e-12 | 0.099 | 1 | 159
|  | 159.1 | 0.1 | 10 | 1.5 | 238.65 | 0.1485 | 0.1485 | -1.8677e-12 | 0.099 | 1 | 159.1
|  | 159.2 | 0.1 | 10 | 1.5 | 238.8 | 0.1485 | 0.1485 | -1.8397e-12 | 0.099 | 1 | 159.2
|  | 159.3 | 0.1 | 10 | 1.5 | 238.95 | 0.1485 | 0.1485 | -1.8121e-12 | 0.099 | 1 | 159.3
|  | 159.4 | 0.1 | 10 | 1.5 | 239.1 | 0.1485 | 0.1485 | -1.7849e-12 | 0.099 | 1 | 159.4
|  | 159.5 | 0.1 | 10 | 1.5 | 239.25 | 0.1485 | 0.1485 | -1.7581e-12 | 0.099 | 1 | 159.5
|  | 159.6 | 0.1 | 10 | 1.5 | 239.4 | 0.1485 | 0.1485 | -1.7318e-12 | 0.099 | 1 | 159.6
|  | 159.7 | 0.1 | 10 | 1.5 | 239.55 | 0.1485 | 0.1485 | -1.7058e-12 | 0.099 | 1 | 159.7
|  | 159.8 | 0.1 | 10 | 1.5 | 239.7 | 0.1485 | 0.1485 | -1.6802e-12 | 0.099 | 1 | 159.8
|  | 159.9 | 0.1 | 10 | 1.5 | 239.85 | 0.1485 | 0.1485 | -1.655e-12 | 0.099 | 1 | 159.9
|  | 160 | 0.1 | 10 | 1.5 | 240 | 0.1485 | 0.1485 | -1.6302e-12 | 0.099 | 1 | 160
|  | 160.1 | 0.1 | 10 | 1.5 | 240.15 | 0.1485 | 0.1485 | -1.6057e-12 | 0.099 | 1 | 160.1
|  | 160.2 | 0.1 | 10 | 1.5 | 240.3 | 0.1485 | 0.1485 | -1.5816e-12 | 0.099 | 1 | 160.2
|  | 160.3 | 0.1 | 10 | 1.5 | 240.45 | 0.1485 | 0.1485 | -1.5579e-12 | 0.099 | 1 | 160.3
|  | 160.4 | 0.1 | 10 | 1.5 | 240.6 | 0.1485 | 0.1485 | -1.5345e-12 | 0.099 | 1 | 160.4
|  | 160.5 | 0.1 | 10 | 1.5 | 240.75 | 0.1485 | 0.1485 | -1.5115e-12 | 0.099 | 1 | 160.5
|  | 160.6 | 0.1 | 10 | 1.5 | 240.9 | 0.1485 | 0.1485 | -1.4888e-12 | 0.099 | 1 | 160.6
|  | 160.7 | 0.1 | 10 | 1.5 | 241.05 | 0.1485 | 0.1485 | -1.4665e-12 | 0.099 | 1 | 160.7
|  | 160.8 | 0.1 | 10 | 1.5 | 241.2 | 0.1485 | 0.1485 | -1.4445e-12 | 0.099 | 1 | 160.8
|  | 160.9 | 0.1 | 10 | 1.5 | 241.35 | 0.1485 | 0.1485 | -1.4228e-12 | 0.099 | 1 | 160.9
|  | 161 | 0.1 | 10 | 1.5 | 241.5 | 0.1485 | 0.1485 | -1.4015e-12 | 0.099 | 1 | 161
|  | 161.1 | 0.1 | 10 | 1.5 | 241.65 | 0.1485 | 0.1485 | -1.3805e-12 | 0.099 | 1 | 161.1
|  | 161.2 | 0.1 | 10 | 1.5 | 241.8 | 0.1485 | 0.1485 | -1.3598e-12 | 0.099 | 1 | 161.2
|  | 161.3 | 0.1 | 10 | 1.5 | 241.95 | 0.1485 | 0.1485 | -1.3394e-12 | 0.099 | 1 | 161.3
|  | 161.4 | 0.1 | 10 | 1.5 | 242.1 | 0.1485 | 0.1485 | -1.3193e-12 | 0.099 | 1 | 161.4
|  | 161.5 | 0.1 | 10 | 1.5 | 242.25 | 0.1485 | 0.1485 | -1.2995e-12 | 0.099 | 1 | 161.5
|  | 161.6 | 0.1 | 10 | 1.5 | 242.4 | 0.1485 | 0.1485 | -1.28e-12 | 0.099 | 1 | 161.6
|  | 161.7 | 0.1 | 10 | 1.5 | 242.55 | 0.1485 | 0.1485 | -1.2608e-12 | 0.099 | 1 | 161.7
|  | 161.8 | 0.1 | 10 | 1.5 | 242.7 | 0.1485 | 0.1485 | -1.2419e-12 | 0.099 | 1 | 161.8
|  | 161.9 | 0.1 | 10 | 1.5 | 242.85 | 0.1485 | 0.1485 | -1.2233e-12 | 0.099 | 1 | 161.9
|  | 162 | 0.1 | 10 | 1.5 | 243 | 0.1485 | 0.1485 | -1.2049e-12 | 0.099 | 1 | 162
|  | 162.1 | 0.1 | 10 | 1.5 | 243.15 | 0.1485 | 0.1485 | -1.1868e-12 | 0.099 | 1 | 162.1
|  | 162.2 | 0.1 | 10 | 1.5 | 243.3 | 0.1485 | 0.1485 | -1.169e-12 | 0.099 | 1 | 162.2
|  | 162.3 | 0.1 | 10 | 1.5 | 243.45 | 0.1485 | 0.1485 | -1.1515e-12 | 0.099 | 1 | 162.3
|  | 162.4 | 0.1 | 10 | 1.5 | 243.6 | 0.1485 | 0.1485 | -1.1342e-12 | 0.099 | 1 | 162.4
|  | 162.5 | 0.1 | 10 | 1.5 | 243.75 | 0.1485 | 0.1485 | -1.1172e-12 | 0.099 | 1 | 162.5
|  | 162.6 | 0.1 | 10 | 1.5 | 243.9 | 0.1485 | 0.1485 | -1.1005e-12 | 0.099 | 1 | 162.6
|  | 162.7 | 0.1 | 10 | 1.5 | 244.05 | 0.1485 | 0.1485 | -1.0839e-12 | 0.099 | 1 | 162.7
|  | 162.8 | 0.1 | 10 | 1.5 | 244.2 | 0.1485 | 0.1485 | -1.0677e-12 | 0.099 | 1 | 162.8
|  | 162.9 | 0.1 | 10 | 1.5 | 244.35 | 0.1485 | 0.1485 | -1.0517e-12 | 0.099 | 1 | 162.9
|  | 163 | 0.1 | 10 | 1.5 | 244.5 | 0.1485 | 0.1485 | -1.0359e-12 | 0.099 | 1 | 163
|  | 163.1 | 0.1 | 10 | 1.5 | 244.65 | 0.1485 | 0.1485 | -1.0204e-12 | 0.099 | 1 | 163.1
|  | 163.2 | 0.1 | 10 | 1.5 | 244.8 | 0.1485 | 0.1485 | -1.0051e-12 | 0.099 | 1 | 163.2
|  | 163.3 | 0.1 | 10 | 1.5 | 244.95 | 0.1485 | 0.1485 | -9.8998e-13 | 0.099 | 1 | 163.3
|  | 163.4 | 0.1 | 10 | 1.5 | 245.1 | 0.1485 | 0.1485 | -9.7513e-13 | 0.099 | 1 | 163.4
|  | 163.5 | 0.1 | 10 | 1.5 | 245.25 | 0.1485 | 0.1485 | -9.605e-13 | 0.099 | 1 | 163.5
|  | 163.6 | 0.1 | 10 | 1.5 | 245.4 | 0.1485 | 0.1485 | -9.4609e-13 | 0.099 | 1 | 163.6
|  | 163.7 | 0.1 | 10 | 1.5 | 245.55 | 0.1485 | 0.1485 | -9.319e-13 | 0.099 | 1 | 163.7
|  | 163.8 | 0.1 | 10 | 1.5 | 245.7 | 0.1485 | 0.1485 | -9.1792e-13 | 0.099 | 1 | 163.8
|  | 163.9 | 0.1 | 10 | 1.5 | 245.85 | 0.1485 | 0.1485 | -9.0416e-13 | 0.099 | 1 | 163.9
|  | 164 | 0.1 | 10 | 1.5 | 246 | 0.1485 | 0.1485 | -8.9059e-13 | 0.099 | 1 | 164
|  | 164.1 | 0.1 | 10 | 1.5 | 246.15 | 0.1485 | 0.1485 | -8.7723e-13 | 0.099 | 1 | 164.1
|  | 164.2 | 0.1 | 10 | 1.5 | 246.3 | 0.1485 | 0.1485 | -8.6408e-13 | 0.099 | 1 | 164.2
|  | 164.3 | 0.1 | 10 | 1.5 | 246.45 | 0.1485 | 0.1485 | -8.5112e-13 | 0.099 | 1 | 164.3
|  | 164.4 | 0.1 | 10 | 1.5 | 246.6 | 0.1485 | 0.1485 | -8.3835e-13 | 0.099 | 1 | 164.4
|  | 164.5 | 0.1 | 10 | 1.5 | 246.75 | 0.1485 | 0.1485 | -8.2577e-13 | 0.099 | 1 | 164.5
|  | 164.6 | 0.1 | 10 | 1.5 | 246.9 | 0.1485 | 0.1485 | -8.1339e-13 | 0.099 | 1 | 164.6
|  | 164.7 | 0.1 | 10 | 1.5 | 247.05 | 0.1485 | 0.1485 | -8.0119e-13 | 0.099 | 1 | 164.7
|  | 164.8 | 0.1 | 10 | 1.5 | 247.2 | 0.1485 | 0.1485 | -7.8917e-13 | 0.099 | 1 | 164.8
|  | 164.9 | 0.1 | 10 | 1.5 | 247.35 | 0.1485 | 0.1485 | -7.7733e-13 | 0.099 | 1 | 164.9
|  | 165 | 0.1 | 10 | 1.5 | 247.5 | 0.1485 | 0.1485 | -7.6567e-13 | 0.099 | 1 | 165
|  | 165.1 | 0.1 | 10 | 1.5 | 247.65 | 0.1485 | 0.1485 | -7.5419e-13 | 0.099 | 1 | 165.1
|  | 165.2 | 0.1 | 10 | 1.5 | 247.8 | 0.1485 | 0.1485 | -7.4287e-13 | 0.099 | 1 | 165.2
|  | 165.3 | 0.1 | 10 | 1.5 | 247.95 | 0.1485 | 0.1485 | -7.3173e-13 | 0.099 | 1 | 165.3
|  | 165.4 | 0.1 | 10 | 1.5 | 248.1 | 0.1485 | 0.1485 | -7.2075e-13 | 0.099 | 1 | 165.4
|  | 165.5 | 0.1 | 10 | 1.5 | 248.25 | 0.1485 | 0.1485 | -7.0994e-13 | 0.099 | 1 | 165.5
|  | 165.6 | 0.1 | 10 | 1.5 | 248.4 | 0.1485 | 0.1485 | -6.9929e-13 | 0.099 | 1 | 165.6
|  | 165.7 | 0.1 | 10 | 1.5 | 248.55 | 0.1485 | 0.1485 | -6.888e-13 | 0.099 | 1 | 165.7
|  | 165.8 | 0.1 | 10 | 1.5 | 248.7 | 0.1485 | 0.1485 | -6.7847e-13 | 0.099 | 1 | 165.8
|  | 165.9 | 0.1 | 10 | 1.5 | 248.85 | 0.1485 | 0.1485 | -6.6829e-13 | 0.099 | 1 | 165.9
|  | 166 | 0.1 | 10 | 1.5 | 249 | 0.1485 | 0.1485 | -6.5827e-13 | 0.099 | 1 | 166
|  | 166.1 | 0.1 | 10 | 1.5 | 249.15 | 0.1485 | 0.1485 | -6.484e-13 | 0.099 | 1 | 166.1
|  | 166.2 | 0.1 | 10 | 1.5 | 249.3 | 0.1485 | 0.1485 | -6.3867e-13 | 0.099 | 1 | 166.2
|  | 166.3 | 0.1 | 10 | 1.5 | 249.45 | 0.1485 | 0.1485 | -6.2909e-13 | 0.099 | 1 | 166.3
|  | 166.4 | 0.1 | 10 | 1.5 | 249.6 | 0.1485 | 0.1485 | -6.1965e-13 | 0.099 | 1 | 166.4
|  | 166.5 | 0.1 | 10 | 1.5 | 249.75 | 0.1485 | 0.1485 | -6.1036e-13 | 0.099 | 1 | 166.5
|  | 166.6 | 0.1 | 10 | 1.5 | 249.9 | 0.1485 | 0.1485 | -6.012e-13 | 0.099 | 1 | 166.6
|  | 166.7 | 0.1 | 10 | 1.5 | 250.05 | 0.1485 | 0.1485 | -5.9219e-13 | 0.099 | 1 | 166.7
|  | 166.8 | 0.1 | 10 | 1.5 | 250.2 | 0.1485 | 0.1485 | -5.833e-13 | 0.099 | 1 | 166.8
|  | 166.9 | 0.1 | 10 | 1.5 | 250.35 | 0.1485 | 0.1485 | -5.7455e-13 | 0.099 | 1 | 166.9
|  | 167 | 0.1 | 10 | 1.5 | 250.5 | 0.1485 | 0.1485 | -5.6594e-13 | 0.099 | 1 | 167
|  | 167.1 | 0.1 | 10 | 1.5 | 250.65 | 0.1485 | 0.1485 | -5.5745e-13 | 0.099 | 1 | 167.1
|  | 167.2 | 0.1 | 10 | 1.5 | 250.8 | 0.1485 | 0.1485 | -5.4908e-13 | 0.099 | 1 | 167.2
|  | 167.3 | 0.1 | 10 | 1.5 | 250.95 | 0.1485 | 0.1485 | -5.4085e-13 | 0.099 | 1 | 167.3
|  | 167.4 | 0.1 | 10 | 1.5 | 251.1 | 0.1485 | 0.1485 | -5.3274e-13 | 0.099 | 1 | 167.4
|  | 167.5 | 0.1 | 10 | 1.5 | 251.25 | 0.1485 | 0.1485 | -5.2474e-13 | 0.099 | 1 | 167.5
|  | 167.6 | 0.1 | 10 | 1.5 | 251.4 | 0.1485 | 0.1485 | -5.1687e-13 | 0.099 | 1 | 167.6
|  | 167.7 | 0.1 | 10 | 1.5 | 251.55 | 0.1485 | 0.1485 | -5.0912e-13 | 0.099 | 1 | 167.7
|  | 167.8 | 0.1 | 10 | 1.5 | 251.7 | 0.1485 | 0.1485 | -5.0148e-13 | 0.099 | 1 | 167.8
|  | 167.9 | 0.1 | 10 | 1.5 | 251.85 | 0.1485 | 0.1485 | -4.9396e-13 | 0.099 | 1 | 167.9
|  | 168 | 0.1 | 10 | 1.5 | 252 | 0.1485 | 0.1485 | -4.8655e-13 | 0.099 | 1 | 168
|  | 168.1 | 0.1 | 10 | 1.5 | 252.15 | 0.1485 | 0.1485 | -4.7925e-13 | 0.099 | 1 | 168.1
|  | 168.2 | 0.1 | 10 | 1.5 | 252.3 | 0.1485 | 0.1485 | -4.7206e-13 | 0.099 | 1 | 168.2
|  | 168.3 | 0.1 | 10 | 1.5 | 252.45 | 0.1485 | 0.1485 | -4.6498e-13 | 0.099 | 1 | 168.3
|  | 168.4 | 0.1 | 10 | 1.5 | 252.6 | 0.1485 | 0.1485 | -4.5801e-13 | 0.099 | 1 | 168.4
|  | 168.5 | 0.1 | 10 | 1.5 | 252.75 | 0.1485 | 0.1485 | -4.5114e-13 | 0.099 | 1 | 168.5
|  | 168.6 | 0.1 | 10 | 1.5 | 252.9 | 0.1485 | 0.1485 | -4.4437e-13 | 0.099 | 1 | 168.6
|  | 168.7 | 0.1 | 10 | 1.5 | 253.05 | 0.1485 | 0.1485 | -4.3771e-13 | 0.099 | 1 | 168.7
|  | 168.8 | 0.1 | 10 | 1.5 | 253.2 | 0.1485 | 0.1485 | -4.3114e-13 | 0.099 | 1 | 168.8
|  | 168.9 | 0.1 | 10 | 1.5 | 253.35 | 0.1485 | 0.1485 | -4.2467e-13 | 0.099 | 1 | 168.9
|  | 169 | 0.1 | 10 | 1.5 | 253.5 | 0.1485 | 0.1485 | -4.183e-13 | 0.099 | 1 | 169
|  | 169.1 | 0.1 | 10 | 1.5 | 253.65 | 0.1485 | 0.1485 | -4.1203e-13 | 0.099 | 1 | 169.1
|  | 169.2 | 0.1 | 10 | 1.5 | 253.8 | 0.1485 | 0.1485 | -4.0585e-13 | 0.099 | 1 | 169.2
|  | 169.3 | 0.1 | 10 | 1.5 | 253.95 | 0.1485 | 0.1485 | -3.9976e-13 | 0.099 | 1 | 169.3
|  | 169.4 | 0.1 | 10 | 1.5 | 254.1 | 0.1485 | 0.1485 | -3.9376e-13 | 0.099 | 1 | 169.4
|  | 169.5 | 0.1 | 10 | 1.5 | 254.25 | 0.1485 | 0.1485 | -3.8786e-13 | 0.099 | 1 | 169.5
|  | 169.6 | 0.1 | 10 | 1.5 | 254.4 | 0.1485 | 0.1485 | -3.8204e-13 | 0.099 | 1 | 169.6
|  | 169.7 | 0.1 | 10 | 1.5 | 254.55 | 0.1485 | 0.1485 | -3.7631e-13 | 0.099 | 1 | 169.7
|  | 169.8 | 0.1 | 10 | 1.5 | 254.7 | 0.1485 | 0.1485 | -3.7066e-13 | 0.099 | 1 | 169.8
|  | 169.9 | 0.1 | 10 | 1.5 | 254.85 | 0.1485 | 0.1485 | -3.651e-13 | 0.099 | 1 | 169.9
|  | 170 | 0.1 | 10 | 1.5 | 255 | 0.1485 | 0.1485 | -3.5963e-13 | 0.099 | 1 | 170
|  | 170.1 | 0.1 | 10 | 1.5 | 255.15 | 0.1485 | 0.1485 | -3.5423e-13 | 0.099 | 1 | 170.1
|  | 170.2 | 0.1 | 10 | 1.5 | 255.3 | 0.1485 | 0.1485 | -3.4892e-13 | 0.099 | 1 | 170.2
|  | 170.3 | 0.1 | 10 | 1.5 | 255.45 | 0.1485 | 0.1485 | -3.4369e-13 | 0.099 | 1 | 170.3
|  | 170.4 | 0.1 | 10 | 1.5 | 255.6 | 0.1485 | 0.1485 | -3.3853e-13 | 0.099 | 1 | 170.4
|  | 170.5 | 0.1 | 10 | 1.5 | 255.75 | 0.1485 | 0.1485 | -3.3345e-13 | 0.099 | 1 | 170.5
|  | 170.6 | 0.1 | 10 | 1.5 | 255.9 | 0.1485 | 0.1485 | -3.2845e-13 | 0.099 | 1 | 170.6
|  | 170.7 | 0.1 | 10 | 1.5 | 256.05 | 0.1485 | 0.1485 | -3.2352e-13 | 0.099 | 1 | 170.7
|  | 170.8 | 0.1 | 10 | 1.5 | 256.2 | 0.1485 | 0.1485 | -3.1867e-13 | 0.099 | 1 | 170.8
|  | 170.9 | 0.1 | 10 | 1.5 | 256.35 | 0.1485 | 0.1485 | -3.1389e-13 | 0.099 | 1 | 170.9
|  | 171 | 0.1 | 10 | 1.5 | 256.5 | 0.1485 | 0.1485 | -3.0918e-13 | 0.099 | 1 | 171
|  | 171.1 | 0.1 | 10 | 1.5 | 256.65 | 0.1485 | 0.1485 | -3.0455e-13 | 0.099 | 1 | 171.1
|  | 171.2 | 0.1 | 10 | 1.5 | 256.8 | 0.1485 | 0.1485 | -2.9998e-13 | 0.099 | 1 | 171.2
|  | 171.3 | 0.1 | 10 | 1.5 | 256.95 | 0.1485 | 0.1485 | -2.9548e-13 | 0.099 | 1 | 171.3
|  | 171.4 | 0.1 | 10 | 1.5 | 257.1 | 0.1485 | 0.1485 | -2.9104e-13 | 0.099 | 1 | 171.4
|  | 171.5 | 0.1 | 10 | 1.5 | 257.25 | 0.1485 | 0.1485 | -2.8668e-13 | 0.099 | 1 | 171.5
|  | 171.6 | 0.1 | 10 | 1.5 | 257.4 | 0.1485 | 0.1485 | -2.8238e-13 | 0.099 | 1 | 171.6
|  | 171.7 | 0.1 | 10 | 1.5 | 257.55 | 0.1485 | 0.1485 | -2.7814e-13 | 0.099 | 1 | 171.7
|  | 171.8 | 0.1 | 10 | 1.5 | 257.7 | 0.1485 | 0.1485 | -2.7397e-13 | 0.099 | 1 | 171.8
|  | 171.9 | 0.1 | 10 | 1.5 | 257.85 | 0.1485 | 0.1485 | -2.6986e-13 | 0.099 | 1 | 171.9
|  | 172 | 0.1 | 10 | 1.5 | 258 | 0.1485 | 0.1485 | -2.6581e-13 | 0.099 | 1 | 172
|  | 172.1 | 0.1 | 10 | 1.5 | 258.15 | 0.1485 | 0.1485 | -2.6183e-13 | 0.099 | 1 | 172.1
|  | 172.2 | 0.1 | 10 | 1.5 | 258.3 | 0.1485 | 0.1485 | -2.579e-13 | 0.099 | 1 | 172.2
|  | 172.3 | 0.1 | 10 | 1.5 | 258.45 | 0.1485 | 0.1485 | -2.5403e-13 | 0.099 | 1 | 172.3
|  | 172.4 | 0.1 | 10 | 1.5 | 258.6 | 0.1485 | 0.1485 | -2.5022e-13 | 0.099 | 1 | 172.4
|  | 172.5 | 0.1 | 10 | 1.5 | 258.75 | 0.1485 | 0.1485 | -2.4647e-13 | 0.099 | 1 | 172.5
|  | 172.6 | 0.1 | 10 | 1.5 | 258.9 | 0.1485 | 0.1485 | -2.4277e-13 | 0.099 | 1 | 172.6
|  | 172.7 | 0.1 | 10 | 1.5 | 259.05 | 0.1485 | 0.1485 | -2.3913e-13 | 0.099 | 1 | 172.7
|  | 172.8 | 0.1 | 10 | 1.5 | 259.2 | 0.1485 | 0.1485 | -2.3554e-13 | 0.099 | 1 | 172.8
|  | 172.9 | 0.1 | 10 | 1.5 | 259.35 | 0.1485 | 0.1485 | -2.3201e-13 | 0.099 | 1 | 172.9
|  | 173 | 0.1 | 10 | 1.5 | 259.5 | 0.1485 | 0.1485 | -2.2853e-13 | 0.099 | 1 | 173
|  | 173.1 | 0.1 | 10 | 1.5 | 259.65 | 0.1485 | 0.1485 | -2.251e-13 | 0.099 | 1 | 173.1
|  | 173.2 | 0.1 | 10 | 1.5 | 259.8 | 0.1485 | 0.1485 | -2.2172e-13 | 0.099 | 1 | 173.2
|  | 173.3 | 0.1 | 10 | 1.5 | 259.95 | 0.1485 | 0.1485 | -2.184e-13 | 0.099 | 1 | 173.3
|  | 173.4 | 0.1 | 10 | 1.5 | 260.1 | 0.1485 | 0.1485 | -2.1512e-13 | 0.099 | 1 | 173.4
|  | 173.5 | 0.1 | 10 | 1.5 | 260.25 | 0.1485 | 0.1485 | -2.1189e-13 | 0.099 | 1 | 173.5
|  | 173.6 | 0.1 | 10 | 1.5 | 260.4 | 0.1485 | 0.1485 | -2.0872e-13 | 0.099 | 1 | 173.6
|  | 173.7 | 0.1 | 10 | 1.5 | 260.55 | 0.1485 | 0.1485 | -2.0559e-13 | 0.099 | 1 | 173.7
|  | 173.8 | 0.1 | 10 | 1.5 | 260.7 | 0.1485 | 0.1485 | -2.025e-13 | 0.099 | 1 | 173.8
|  | 173.9 | 0.1 | 10 | 1.5 | 260.85 | 0.1485 | 0.1485 | -1.9946e-13 | 0.099 | 1 | 173.9
|  | 174 | 0.1 | 10 | 1.5 | 261 | 0.1485 | 0.1485 | -1.9647e-13 | 0.099 | 1 | 174
|  | 174.1 | 0.1 | 10 | 1.5 | 261.15 | 0.1485 | 0.1485 | -1.9353e-13 | 0.099 | 1 | 174.1
|  | 174.2 | 0.1 | 10 | 1.5 | 261.3 | 0.1485 | 0.1485 | -1.9062e-13 | 0.099 | 1 | 174.2
|  | 174.3 | 0.1 | 10 | 1.5 | 261.45 | 0.1485 | 0.1485 | -1.8776e-13 | 0.099 | 1 | 174.3
|  | 174.4 | 0.1 | 10 | 1.5 | 261.6 | 0.1485 | 0.1485 | -1.8495e-13 | 0.099 | 1 | 174.4
|  | 174.5 | 0.1 | 10 | 1.5 | 261.75 | 0.1485 | 0.1485 | -1.8217e-13 | 0.099 | 1 | 174.5
|  | 174.6 | 0.1 | 10 | 1.5 | 261.9 | 0.1485 | 0.1485 | -1.7944e-13 | 0.099 | 1 | 174.6
|  | 174.7 | 0.1 | 10 | 1.5 | 262.05 | 0.1485 | 0.1485 | -1.7675e-13 | 0.099 | 1 | 174.7
|  | 174.8 | 0.1 | 10 | 1.5 | 262.2 | 0.1485 | 0.1485 | -1.741e-13 | 0.099 | 1 | 174.8
|  | 174.9 | 0.1 | 10 | 1.5 | 262.35 | 0.1485 | 0.1485 | -1.7149e-13 | 0.099 | 1 | 174.9
|  | 175 | 0.1 | 10 | 1.5 | 262.5 | 0.1485 | 0.1485 | -1.6891e-13 | 0.099 | 1 | 175
|  | 175.1 | 0.1 | 10 | 1.5 | 262.65 | 0.1485 | 0.1485 | -1.6638e-13 | 0.099 | 1 | 175.1
|  | 175.2 | 0.1 | 10 | 1.5 | 262.8 | 0.1485 | 0.1485 | -1.6388e-13 | 0.099 | 1 | 175.2
|  | 175.3 | 0.1 | 10 | 1.5 | 262.95 | 0.1485 | 0.1485 | -1.6143e-13 | 0.099 | 1 | 175.3
|  | 175.4 | 0.1 | 10 | 1.5 | 263.1 | 0.1485 | 0.1485 | -1.59e-13 | 0.099 | 1 | 175.4
|  | 175.5 | 0.1 | 10 | 1.5 | 263.25 | 0.1485 | 0.1485 | -1.5662e-13 | 0.099 | 1 | 175.5
|  | 175.6 | 0.1 | 10 | 1.5 | 263.4 | 0.1485 | 0.1485 | -1.5427e-13 | 0.099 | 1 | 175.6
|  | 175.7 | 0.1 | 10 | 1.5 | 263.55 | 0.1485 | 0.1485 | -1.5196e-13 | 0.099 | 1 | 175.7
|  | 175.8 | 0.1 | 10 | 1.5 | 263.7 | 0.1485 | 0.1485 | -1.4968e-13 | 0.099 | 1 | 175.8
|  | 175.9 | 0.1 | 10 | 1.5 | 263.85 | 0.1485 | 0.1485 | -1.4743e-13 | 0.099 | 1 | 175.9
|  | 176 | 0.1 | 10 | 1.5 | 264 | 0.1485 | 0.1485 | -1.4522e-13 | 0.099 | 1 | 176
|  | 176.1 | 0.1 | 10 | 1.5 | 264.15 | 0.1485 | 0.1485 | -1.4304e-13 | 0.099 | 1 | 176.1
|  | 176.2 | 0.1 | 10 | 1.5 | 264.3 | 0.1485 | 0.1485 | -1.409e-13 | 0.099 | 1 | 176.2
|  | 176.3 | 0.1 | 10 | 1.5 | 264.45 | 0.1485 | 0.1485 | -1.3878e-13 | 0.099 | 1 | 176.3
|  | 176.4 | 0.1 | 10 | 1.5 | 264.6 | 0.1485 | 0.1485 | -1.367e-13 | 0.099 | 1 | 176.4
|  | 176.5 | 0.1 | 10 | 1.5 | 264.75 | 0.1485 | 0.1485 | -1.3465e-13 | 0.099 | 1 | 176.5
|  | 176.6 | 0.1 | 10 | 1.5 | 264.9 | 0.1485 | 0.1485 | -1.3263e-13 | 0.099 | 1 | 176.6
|  | 176.7 | 0.1 | 10 | 1.5 | 265.05 | 0.1485 | 0.1485 | -1.3064e-13 | 0.099 | 1 | 176.7
|  | 176.8 | 0.1 | 10 | 1.5 | 265.2 | 0.1485 | 0.1485 | -1.2868e-13 | 0.099 | 1 | 176.8
|  | 176.9 | 0.1 | 10 | 1.5 | 265.35 | 0.1485 | 0.1485 | -1.2675e-13 | 0.099 | 1 | 176.9
|  | 177 | 0.1 | 10 | 1.5 | 265.5 | 0.1485 | 0.1485 | -1.2485e-13 | 0.099 | 1 | 177
|  | 177.1 | 0.1 | 10 | 1.5 | 265.65 | 0.1485 | 0.1485 | -1.2298e-13 | 0.099 | 1 | 177.1
|  | 177.2 | 0.1 | 10 | 1.5 | 265.8 | 0.1485 | 0.1485 | -1.2113e-13 | 0.099 | 1 | 177.2
|  | 177.3 | 0.1 | 10 | 1.5 | 265.95 | 0.1485 | 0.1485 | -1.1932e-13 | 0.099 | 1 | 177.3
|  | 177.4 | 0.1 | 10 | 1.5 | 266.1 | 0.1485 | 0.1485 | -1.1753e-13 | 0.099 | 1 | 177.4
|  | 177.5 | 0.1 | 10 | 1.5 | 266.25 | 0.1485 | 0.1485 | -1.1576e-13 | 0.099 | 1 | 177.5
|  | 177.6 | 0.1 | 10 | 1.5 | 266.4 | 0.1485 | 0.1485 | -1.1403e-13 | 0.099 | 1 | 177.6
|  | 177.7 | 0.1 | 10 | 1.5 | 266.55 | 0.1485 | 0.1485 | -1.1232e-13 | 0.099 | 1 | 177.7
|  | 177.8 | 0.1 | 10 | 1.5 | 266.7 | 0.1485 | 0.1485 | -1.1063e-13 | 0.099 | 1 | 177.8
|  | 177.9 | 0.1 | 10 | 1.5 | 266.85 | 0.1485 | 0.1485 | -1.0897e-13 | 0.099 | 1 | 177.9
|  | 178 | 0.1 | 10 | 1.5 | 267 | 0.1485 | 0.1485 | -1.0734e-13 | 0.099 | 1 | 178
|  | 178.1 | 0.1 | 10 | 1.5 | 267.15 | 0.1485 | 0.1485 | -1.0573e-13 | 0.099 | 1 | 178.1
|  | 178.2 | 0.1 | 10 | 1.5 | 267.3 | 0.1485 | 0.1485 | -1.0414e-13 | 0.099 | 1 | 178.2
|  | 178.3 | 0.1 | 10 | 1.5 | 267.45 | 0.1485 | 0.1485 | -1.0258e-13 | 0.099 | 1 | 178.3
|  | 178.4 | 0.1 | 10 | 1.5 | 267.6 | 0.1485 | 0.1485 | -1.0104e-13 | 0.099 | 1 | 178.4
|  | 178.5 | 0.1 | 10 | 1.5 | 267.75 | 0.1485 | 0.1485 | -9.9525e-14 | 0.099 | 1 | 178.5
|  | 178.6 | 0.1 | 10 | 1.5 | 267.9 | 0.1485 | 0.1485 | -9.8032e-14 | 0.099 | 1 | 178.6
|  | 178.7 | 0.1 | 10 | 1.5 | 268.05 | 0.1485 | 0.1485 | -9.6562e-14 | 0.099 | 1 | 178.7
|  | 178.8 | 0.1 | 10 | 1.5 | 268.2 | 0.1485 | 0.1485 | -9.5113e-14 | 0.099 | 1 | 178.8
|  | 178.9 | 0.1 | 10 | 1.5 | 268.35 | 0.1485 | 0.1485 | -9.3686e-14 | 0.099 | 1 | 178.9
|  | 179 | 0.1 | 10 | 1.5 | 268.5 | 0.1485 | 0.1485 | -9.2281e-14 | 0.099 | 1 | 179
|  | 179.1 | 0.1 | 10 | 1.5 | 268.65 | 0.1485 | 0.1485 | -9.0897e-14 | 0.099 | 1 | 179.1
|  | 179.2 | 0.1 | 10 | 1.5 | 268.8 | 0.1485 | 0.1485 | -8.9533e-14 | 0.099 | 1 | 179.2
|  | 179.3 | 0.1 | 10 | 1.5 | 268.95 | 0.1485 | 0.1485 | -8.819e-14 | 0.099 | 1 | 179.3
|  | 179.4 | 0.1 | 10 | 1.5 | 269.1 | 0.1485 | 0.1485 | -8.6867e-14 | 0.099 | 1 | 179.4
|  | 179.5 | 0.1 | 10 | 1.5 | 269.25 | 0.1485 | 0.1485 | -8.5564e-14 | 0.099 | 1 | 179.5
|  | 179.6 | 0.1 | 10 | 1.5 | 269.4 | 0.1485 | 0.1485 | -8.4281e-14 | 0.099 | 1 | 179.6
|  | 179.7 | 0.1 | 10 | 1.5 | 269.55 | 0.1485 | 0.1485 | -8.3017e-14 | 0.099 | 1 | 179.7
|  | 179.8 | 0.1 | 10 | 1.5 | 269.7 | 0.1485 | 0.1485 | -8.1771e-14 | 0.099 | 1 | 179.8
|  | 179.9 | 0.1 | 10 | 1.5 | 269.85 | 0.1485 | 0.1485 | -8.0545e-14 | 0.099 | 1 | 179.9
|  | 180 | 0.1 | 10 | 1.5 | 270 | 0.1485 | 0.1485 | -7.9337e-14 | 0.099 | 1 | 180
|  | 180.1 | 0.1 | 10 | 1.5 | 270.15 | 0.1485 | 0.1485 | -7.8146e-14 | 0.099 | 1 | 180.1
|  | 180.2 | 0.1 | 10 | 1.5 | 270.3 | 0.1485 | 0.1485 | -7.6974e-14 | 0.099 | 1 | 180.2
|  | 180.3 | 0.1 | 10 | 1.5 | 270.45 | 0.1485 | 0.1485 | -7.582e-14 | 0.099 | 1 | 180.3
|  | 180.4 | 0.1 | 10 | 1.5 | 270.6 | 0.1485 | 0.1485 | -7.4682e-14 | 0.099 | 1 | 180.4
|  | 180.5 | 0.1 | 10 | 1.5 | 270.75 | 0.1485 | 0.1485 | -7.3562e-14 | 0.099 | 1 | 180.5
|  | 180.6 | 0.1 | 10 | 1.5 | 270.9 | 0.1485 | 0.1485 | -7.2459e-14 | 0.099 | 1 | 180.6
|  | 180.7 | 0.1 | 10 | 1.5 | 271.05 | 0.1485 | 0.1485 | -7.1372e-14 | 0.099 | 1 | 180.7
|  | 180.8 | 0.1 | 10 | 1.5 | 271.2 | 0.1485 | 0.1485 | -7.0302e-14 | 0.099 | 1 | 180.8
|  | 180.9 | 0.1 | 10 | 1.5 | 271.35 | 0.1485 | 0.1485 | -6.9247e-14 | 0.099 | 1 | 180.9
|  | 181 | 0.1 | 10 | 1.5 | 271.5 | 0.1485 | 0.1485 | -6.8208e-14 | 0.099 | 1 | 181
|  | 181.1 | 0.1 | 10 | 1.5 | 271.65 | 0.1485 | 0.1485 | -6.7185e-14 | 0.099 | 1 | 181.1
|  | 181.2 | 0.1 | 10 | 1.5 | 271.8 | 0.1485 | 0.1485 | -6.6177e-14 | 0.099 | 1 | 181.2
|  | 181.3 | 0.1 | 10 | 1.5 | 271.95 | 0.1485 | 0.1485 | -6.5184e-14 | 0.099 | 1 | 181.3
|  | 181.4 | 0.1 | 10 | 1.5 | 272.1 | 0.1485 | 0.1485 | -6.4207e-14 | 0.099 | 1 | 181.4
|  | 181.5 | 0.1 | 10 | 1.5 | 272.25 | 0.1485 | 0.1485 | -6.3244e-14 | 0.099 | 1 | 181.5
|  | 181.6 | 0.1 | 10 | 1.5 | 272.4 | 0.1485 | 0.1485 | -6.2295e-14 | 0.099 | 1 | 181.6
|  | 181.7 | 0.1 | 10 | 1.5 | 272.55 | 0.1485 | 0.1485 | -6.136e-14 | 0.099 | 1 | 181.7
|  | 181.8 | 0.1 | 10 | 1.5 | 272.7 | 0.1485 | 0.1485 | -6.044e-14 | 0.099 | 1 | 181.8
|  | 181.9 | 0.1 | 10 | 1.5 | 272.85 | 0.1485 | 0.1485 | -5.9533e-14 | 0.099 | 1 | 181.9
|  | 182 | 0.1 | 10 | 1.5 | 273 | 0.1485 | 0.1485 | -5.864e-14 | 0.099 | 1 | 182
|  | 182.1 | 0.1 | 10 | 1.5 | 273.15 | 0.1485 | 0.1485 | -5.7761e-14 | 0.099 | 1 | 182.1
|  | 182.2 | 0.1 | 10 | 1.5 | 273.3 | 0.1485 | 0.1485 | -5.6894e-14 | 0.099 | 1 | 182.2
|  | 182.3 | 0.1 | 10 | 1.5 | 273.45 | 0.1485 | 0.1485 | -5.6041e-14 | 0.099 | 1 | 182.3
|  | 182.4 | 0.1 | 10 | 1.5 | 273.6 | 0.1485 | 0.1485 | -5.5201e-14 | 0.099 | 1 | 182.4
|  | 182.5 | 0.1 | 10 | 1.5 | 273.75 | 0.1485 | 0.1485 | -5.4373e-14 | 0.099 | 1 | 182.5
|  | 182.6 | 0.1 | 10 | 1.5 | 273.9 | 0.1485 | 0.1485 | -5.3557e-14 | 0.099 | 1 | 182.6
|  | 182.7 | 0.1 | 10 | 1.5 | 274.05 | 0.1485 | 0.1485 | -5.2753e-14 | 0.099 | 1 | 182.7
|  | 182.8 | 0.1 | 10 | 1.5 | 274.2 | 0.1485 | 0.1485 | -5.1962e-14 | 0.099 | 1 | 182.8
|  | 182.9 | 0.1 | 10 | 1.5 | 274.35 | 0.1485 | 0.1485 | -5.1183e-14 | 0.099 | 1 | 182.9
|  | 183 | 0.1 | 10 | 1.5 | 274.5 | 0.1485 | 0.1485 | -5.0415e-14 | 0.099 | 1 | 183
|  | 183.1 | 0.1 | 10 | 1.5 | 274.65 | 0.1485 | 0.1485 | -4.9659e-14 | 0.099 | 1 | 183.1
|  | 183.2 | 0.1 | 10 | 1.5 | 274.8 | 0.1485 | 0.1485 | -4.8914e-14 | 0.099 | 1 | 183.2
|  | 183.3 | 0.1 | 10 | 1.5 | 274.95 | 0.1485 | 0.1485 | -4.818e-14 | 0.099 | 1 | 183.3
|  | 183.4 | 0.1 | 10 | 1.5 | 275.1 | 0.1485 | 0.1485 | -4.7458e-14 | 0.099 | 1 | 183.4
|  | 183.5 | 0.1 | 10 | 1.5 | 275.25 | 0.1485 | 0.1485 | -4.6746e-14 | 0.099 | 1 | 183.5
|  | 183.6 | 0.1 | 10 | 1.5 | 275.4 | 0.1485 | 0.1485 | -4.6044e-14 | 0.099 | 1 | 183.6
|  | 183.7 | 0.1 | 10 | 1.5 | 275.55 | 0.1485 | 0.1485 | -4.5354e-14 | 0.099 | 1 | 183.7
|  | 183.8 | 0.1 | 10 | 1.5 | 275.7 | 0.1485 | 0.1485 | -4.4673e-14 | 0.099 | 1 | 183.8
|  | 183.9 | 0.1 | 10 | 1.5 | 275.85 | 0.1485 | 0.1485 | -4.4003e-14 | 0.099 | 1 | 183.9
|  | 184 | 0.1 | 10 | 1.5 | 276 | 0.1485 | 0.1485 | -4.3343e-14 | 0.099 | 1 | 184
|  | 184.1 | 0.1 | 10 | 1.5 | 276.15 | 0.1485 | 0.1485 | -4.2693e-14 | 0.099 | 1 | 184.1
|  | 184.2 | 0.1 | 10 | 1.5 | 276.3 | 0.1485 | 0.1485 | -4.2053e-14 | 0.099 | 1 | 184.2
|  | 184.3 | 0.1 | 10 | 1.5 | 276.45 | 0.1485 | 0.1485 | -4.1422e-14 | 0.099 | 1 | 184.3
|  | 184.4 | 0.1 | 10 | 1.5 | 276.6 | 0.1485 | 0.1485 | -4.0801e-14 | 0.099 | 1 | 184.4
|  | 184.5 | 0.1 | 10 | 1.5 | 276.75 | 0.1485 | 0.1485 | -4.0189e-14 | 0.099 | 1 | 184.5
|  | 184.6 | 0.1 | 10 | 1.5 | 276.9 | 0.1485 | 0.1485 | -3.9586e-14 | 0.099 | 1 | 184.6
|  | 184.7 | 0.1 | 10 | 1.5 | 277.05 | 0.1485 | 0.1485 | -3.8992e-14 | 0.099 | 1 | 184.7
|  | 184.8 | 0.1 | 10 | 1.5 | 277.2 | 0.1485 | 0.1485 | -3.8407e-14 | 0.099 | 1 | 184.8
|  | 184.9 | 0.1 | 10 | 1.5 | 277.35 | 0.1485 | 0.1485 | -3.7831e-14 | 0.099 | 1 | 184.9
|  | 185 | 0.1 | 10 | 1.5 | 277.5 | 0.1485 | 0.1485 | -3.7264e-14 | 0.099 | 1 | 185
|  | 185.1 | 0.1 | 10 | 1.5 | 277.65 | 0.1485 | 0.1485 | -3.6705e-14 | 0.099 | 1 | 185.1
|  | 185.2 | 0.1 | 10 | 1.5 | 277.8 | 0.1485 | 0.1485 | -3.6154e-14 | 0.099 | 1 | 185.2
|  | 185.3 | 0.1 | 10 | 1.5 | 277.95 | 0.1485 | 0.1485 | -3.5612e-14 | 0.099 | 1 | 185.3
|  | 185.4 | 0.1 | 10 | 1.5 | 278.1 | 0.1485 | 0.1485 | -3.5078e-14 | 0.099 | 1 | 185.4
|  | 185.5 | 0.1 | 10 | 1.5 | 278.25 | 0.1485 | 0.1485 | -3.4551e-14 | 0.099 | 1 | 185.5
|  | 185.6 | 0.1 | 10 | 1.5 | 278.4 | 0.1485 | 0.1485 | -3.4033e-14 | 0.099 | 1 | 185.6
|  | 185.7 | 0.1 | 10 | 1.5 | 278.55 | 0.1485 | 0.1485 | -3.3523e-14 | 0.099 | 1 | 185.7
|  | 185.8 | 0.1 | 10 | 1.5 | 278.7 | 0.1485 | 0.1485 | -3.302e-14 | 0.099 | 1 | 185.8
|  | 185.9 | 0.1 | 10 | 1.5 | 278.85 | 0.1485 | 0.1485 | -3.2525e-14 | 0.099 | 1 | 185.9
|  | 186 | 0.1 | 10 | 1.5 | 279 | 0.1485 | 0.1485 | -3.2037e-14 | 0.099 | 1 | 186
|  | 186.1 | 0.1 | 10 | 1.5 | 279.15 | 0.1485 | 0.1485 | -3.1556e-14 | 0.099 | 1 | 186.1
|  | 186.2 | 0.1 | 10 | 1.5 | 279.3 | 0.1485 | 0.1485 | -3.1083e-14 | 0.099 | 1 | 186.2
|  | 186.3 | 0.1 | 10 | 1.5 | 279.45 | 0.1485 | 0.1485 | -3.0617e-14 | 0.099 | 1 | 186.3
|  | 186.4 | 0.1 | 10 | 1.5 | 279.6 | 0.1485 | 0.1485 | -3.0157e-14 | 0.099 | 1 | 186.4
|  | 186.5 | 0.1 | 10 | 1.5 | 279.75 | 0.1485 | 0.1485 | -2.9705e-14 | 0.099 | 1 | 186.5
|  | 186.6 | 0.1 | 10 | 1.5 | 279.9 | 0.1485 | 0.1485 | -2.9259e-14 | 0.099 | 1 | 186.6
|  | 186.7 | 0.1 | 10 | 1.5 | 280.05 | 0.1485 | 0.1485 | -2.8821e-14 | 0.099 | 1 | 186.7
|  | 186.8 | 0.1 | 10 | 1.5 | 280.2 | 0.1485 | 0.1485 | -2.8388e-14 | 0.099 | 1 | 186.8
|  | 186.9 | 0.1 | 10 | 1.5 | 280.35 | 0.1485 | 0.1485 | -2.7962e-14 | 0.099 | 1 | 186.9
|  | 187 | 0.1 | 10 | 1.5 | 280.5 | 0.1485 | 0.1485 | -2.7543e-14 | 0.099 | 1 | 187
|  | 187.1 | 0.1 | 10 | 1.5 | 280.65 | 0.1485 | 0.1485 | -2.713e-14 | 0.099 | 1 | 187.1
|  | 187.2 | 0.1 | 10 | 1.5 | 280.8 | 0.1485 | 0.1485 | -2.6723e-14 | 0.099 | 1 | 187.2
|  | 187.3 | 0.1 | 10 | 1.5 | 280.95 | 0.1485 | 0.1485 | -2.6322e-14 | 0.099 | 1 | 187.3
|  | 187.4 | 0.1 | 10 | 1.5 | 281.1 | 0.1485 | 0.1485 | -2.5927e-14 | 0.099 | 1 | 187.4
|  | 187.5 | 0.1 | 10 | 1.5 | 281.25 | 0.1485 | 0.1485 | -2.5538e-14 | 0.099 | 1 | 187.5
|  | 187.6 | 0.1 | 10 | 1.5 | 281.4 | 0.1485 | 0.1485 | -2.5155e-14 | 0.099 | 1 | 187.6
|  | 187.7 | 0.1 | 10 | 1.5 | 281.55 | 0.1485 | 0.1485 | -2.4778e-14 | 0.099 | 1 | 187.7
|  | 187.8 | 0.1 | 10 | 1.5 | 281.7 | 0.1485 | 0.1485 | -2.4406e-14 | 0.099 | 1 | 187.8
|  | 187.9 | 0.1 | 10 | 1.5 | 281.85 | 0.1485 | 0.1485 | -2.404e-14 | 0.099 | 1 | 187.9
|  | 188 | 0.1 | 10 | 1.5 | 282 | 0.1485 | 0.1485 | -2.3679e-14 | 0.099 | 1 | 188
|  | 188.1 | 0.1 | 10 | 1.5 | 282.15 | 0.1485 | 0.1485 | -2.3324e-14 | 0.099 | 1 | 188.1
|  | 188.2 | 0.1 | 10 | 1.5 | 282.3 | 0.1485 | 0.1485 | -2.2974e-14 | 0.099 | 1 | 188.2
|  | 188.3 | 0.1 | 10 | 1.5 | 282.45 | 0.1485 | 0.1485 | -2.263e-14 | 0.099 | 1 | 188.3
|  | 188.4 | 0.1 | 10 | 1.5 | 282.6 | 0.1485 | 0.1485 | -2.229e-14 | 0.099 | 1 | 188.4
|  | 188.5 | 0.1 | 10 | 1.5 | 282.75 | 0.1485 | 0.1485 | -2.1956e-14 | 0.099 | 1 | 188.5
|  | 188.6 | 0.1 | 10 | 1.5 | 282.9 | 0.1485 | 0.1485 | -2.1627e-14 | 0.099 | 1 | 188.6
|  | 188.7 | 0.1 | 10 | 1.5 | 283.05 | 0.1485 | 0.1485 | -2.1302e-14 | 0.099 | 1 | 188.7
|  | 188.8 | 0.1 | 10 | 1.5 | 283.2 | 0.1485 | 0.1485 | -2.0983e-14 | 0.099 | 1 | 188.8
|  | 188.9 | 0.1 | 10 | 1.5 | 283.35 | 0.1485 | 0.1485 | -2.0668e-14 | 0.099 | 1 | 188.9
|  | 189 | 0.1 | 10 | 1.5 | 283.5 | 0.1485 | 0.1485 | -2.0358e-14 | 0.099 | 1 | 189
|  | 189.1 | 0.1 | 10 | 1.5 | 283.65 | 0.1485 | 0.1485 | -2.0053e-14 | 0.099 | 1 | 189.1
|  | 189.2 | 0.1 | 10 | 1.5 | 283.8 | 0.1485 | 0.1485 | -1.9752e-14 | 0.099 | 1 | 189.2
|  | 189.3 | 0.1 | 10 | 1.5 | 283.95 | 0.1485 | 0.1485 | -1.9456e-14 | 0.099 | 1 | 189.3
|  | 189.4 | 0.1 | 10 | 1.5 | 284.1 | 0.1485 | 0.1485 | -1.9164e-14 | 0.099 | 1 | 189.4
|  | 189.5 | 0.1 | 10 | 1.5 | 284.25 | 0.1485 | 0.1485 | -1.8876e-14 | 0.099 | 1 | 189.5
|  | 189.6 | 0.1 | 10 | 1.5 | 284.4 | 0.1485 | 0.1485 | -1.8593e-14 | 0.099 | 1 | 189.6
|  | 189.7 | 0.1 | 10 | 1.5 | 284.55 | 0.1485 | 0.1485 | -1.8314e-14 | 0.099 | 1 | 189.7
|  | 189.8 | 0.1 | 10 | 1.5 | 284.7 | 0.1485 | 0.1485 | -1.8039e-14 | 0.099 | 1 | 189.8
|  | 189.9 | 0.1 | 10 | 1.5 | 284.85 | 0.1485 | 0.1485 | -1.7769e-14 | 0.099 | 1 | 189.9
|  | 190 | 0.1 | 10 | 1.5 | 285 | 0.1485 | 0.1485 | -1.7502e-14 | 0.099 | 1 | 190
|  | 190.1 | 0.1 | 10 | 1.5 | 285.15 | 0.1485 | 0.1485 | -1.724e-14 | 0.099 | 1 | 190.1
|  | 190.2 | 0.1 | 10 | 1.5 | 285.3 | 0.1485 | 0.1485 | -1.6981e-14 | 0.099 | 1 | 190.2
|  | 190.3 | 0.1 | 10 | 1.5 | 285.45 | 0.1485 | 0.1485 | -1.6727e-14 | 0.099 | 1 | 190.3
|  | 190.4 | 0.1 | 10 | 1.5 | 285.6 | 0.1485 | 0.1485 | -1.6476e-14 | 0.099 | 1 | 190.4
|  | 190.5 | 0.1 | 10 | 1.5 | 285.75 | 0.1485 | 0.1485 | -1.6228e-14 | 0.099 | 1 | 190.5
|  | 190.6 | 0.1 | 10 | 1.5 | 285.9 | 0.1485 | 0.1485 | -1.5985e-14 | 0.099 | 1 | 190.6
|  | 190.7 | 0.1 | 10 | 1.5 | 286.05 | 0.1485 | 0.1485 | -1.5745e-14 | 0.099 | 1 | 190.7
|  | 190.8 | 0.1 | 10 | 1.5 | 286.2 | 0.1485 | 0.1485 | -1.5509e-14 | 0.099 | 1 | 190.8
|  | 190.9 | 0.1 | 10 | 1.5 | 286.35 | 0.1485 | 0.1485 | -1.5276e-14 | 0.099 | 1 | 190.9
|  | 191 | 0.1 | 10 | 1.5 | 286.5 | 0.1485 | 0.1485 | -1.5047e-14 | 0.099 | 1 | 191
|  | 191.1 | 0.1 | 10 | 1.5 | 286.65 | 0.1485 | 0.1485 | -1.4821e-14 | 0.099 | 1 | 191.1
|  | 191.2 | 0.1 | 10 | 1.5 | 286.8 | 0.1485 | 0.1485 | -1.4599e-14 | 0.099 | 1 | 191.2
|  | 191.3 | 0.1 | 10 | 1.5 | 286.95 | 0.1485 | 0.1485 | -1.438e-14 | 0.099 | 1 | 191.3
|  | 191.4 | 0.1 | 10 | 1.5 | 287.1 | 0.1485 | 0.1485 | -1.4165e-14 | 0.099 | 1 | 191.4
|  | 191.5 | 0.1 | 10 | 1.5 | 287.25 | 0.1485 | 0.1485 | -1.3952e-14 | 0.099 | 1 | 191.5
|  | 191.6 | 0.1 | 10 | 1.5 | 287.4 | 0.1485 | 0.1485 | -1.3743e-14 | 0.099 | 1 | 191.6
|  | 191.7 | 0.1 | 10 | 1.5 | 287.55 | 0.1485 | 0.1485 | -1.3537e-14 | 0.099 | 1 | 191.7
|  | 191.8 | 0.1 | 10 | 1.5 | 287.7 | 0.1485 | 0.1485 | -1.3334e-14 | 0.099 | 1 | 191.8
|  | 191.9 | 0.1 | 10 | 1.5 | 287.85 | 0.1485 | 0.1485 | -1.3134e-14 | 0.099 | 1 | 191.9
|  | 192 | 0.1 | 10 | 1.5 | 288 | 0.1485 | 0.1485 | -1.2937e-14 | 0.099 | 1 | 192
|  | 192.1 | 0.1 | 10 | 1.5 | 288.15 | 0.1485 | 0.1485 | -1.2743e-14 | 0.099 | 1 | 192.1
|  | 192.2 | 0.1 | 10 | 1.5 | 288.3 | 0.1485 | 0.1485 | -1.2552e-14 | 0.099 | 1 | 192.2
|  | 192.3 | 0.1 | 10 | 1.5 | 288.45 | 0.1485 | 0.1485 | -1.2363e-14 | 0.099 | 1 | 192.3
|  | 192.4 | 0.1 | 10 | 1.5 | 288.6 | 0.1485 | 0.1485 | -1.2178e-14 | 0.099 | 1 | 192.4
|  | 192.5 | 0.1 | 10 | 1.5 | 288.75 | 0.1485 | 0.1485 | -1.1995e-14 | 0.099 | 1 | 192.5
|  | 192.6 | 0.1 | 10 | 1.5 | 288.9 | 0.1485 | 0.1485 | -1.1815e-14 | 0.099 | 1 | 192.6
|  | 192.7 | 0.1 | 10 | 1.5 | 289.05 | 0.1485 | 0.1485 | -1.1638e-14 | 0.099 | 1 | 192.7
|  | 192.8 | 0.1 | 10 | 1.5 | 289.2 | 0.1485 | 0.1485 | -1.1464e-14 | 0.099 | 1 | 192.8
|  | 192.9 | 0.1 | 10 | 1.5 | 289.35 | 0.1485 | 0.1485 | -1.1292e-14 | 0.099 | 1 | 192.9
|  | 193 | 0.1 | 10 | 1.5 | 289.5 | 0.1485 | 0.1485 | -1.1122e-14 | 0.099 | 1 | 193
|  | 193.1 | 0.1 | 10 | 1.5 | 289.65 | 0.1485 | 0.1485 | -1.0955e-14 | 0.099 | 1 | 193.1
|  | 193.2 | 0.1 | 10 | 1.5 | 289.8 | 0.1485 | 0.1485 | -1.0791e-14 | 0.099 | 1 | 193.2
|  | 193.3 | 0.1 | 10 | 1.5 | 289.95 | 0.1485 | 0.1485 | -1.0629e-14 | 0.099 | 1 | 193.3
|  | 193.4 | 0.1 | 10 | 1.5 | 290.1 | 0.1485 | 0.1485 | -1.047e-14 | 0.099 | 1 | 193.4
|  | 193.5 | 0.1 | 10 | 1.5 | 290.25 | 0.1485 | 0.1485 | -1.0313e-14 | 0.099 | 1 | 193.5
|  | 193.6 | 0.1 | 10 | 1.5 | 290.4 | 0.1485 | 0.1485 | -1.0158e-14 | 0.099 | 1 | 193.6
|  | 193.7 | 0.1 | 10 | 1.5 | 290.55 | 0.1485 | 0.1485 | -1.0006e-14 | 0.099 | 1 | 193.7
|  | 193.8 | 0.1 | 10 | 1.5 | 290.7 | 0.1485 | 0.1485 | -9.8557e-15 | 0.099 | 1 | 193.8
|  | 193.9 | 0.1 | 10 | 1.5 | 290.85 | 0.1485 | 0.1485 | -9.7078e-15 | 0.099 | 1 | 193.9
|  | 194 | 0.1 | 10 | 1.5 | 291 | 0.1485 | 0.1485 | -9.5621e-15 | 0.099 | 1 | 194
|  | 194.1 | 0.1 | 10 | 1.5 | 291.15 | 0.1485 | 0.1485 | -9.4189e-15 | 0.099 | 1 | 194.1
|  | 194.2 | 0.1 | 10 | 1.5 | 291.3 | 0.1485 | 0.1485 | -9.2776e-15 | 0.099 | 1 | 194.2
|  | 194.3 | 0.1 | 10 | 1.5 | 291.45 | 0.1485 | 0.1485 | -9.1382e-15 | 0.099 | 1 | 194.3
|  | 194.4 | 0.1 | 10 | 1.5 | 291.6 | 0.1485 | 0.1485 | -9.0011e-15 | 0.099 | 1 | 194.4
|  | 194.5 | 0.1 | 10 | 1.5 | 291.75 | 0.1485 | 0.1485 | -8.8662e-15 | 0.099 | 1 | 194.5
|  | 194.6 | 0.1 | 10 | 1.5 | 291.9 | 0.1485 | 0.1485 | -8.733e-15 | 0.099 | 1 | 194.6
|  | 194.7 | 0.1 | 10 | 1.5 | 292.05 | 0.1485 | 0.1485 | -8.602e-15 | 0.099 | 1 | 194.7
|  | 194.8 | 0.1 | 10 | 1.5 | 292.2 | 0.1485 | 0.1485 | -8.4732e-15 | 0.099 | 1 | 194.8
|  | 194.9 | 0.1 | 10 | 1.5 | 292.35 | 0.1485 | 0.1485 | -8.3458e-15 | 0.099 | 1 | 194.9
|  | 195 | 0.1 | 10 | 1.5 | 292.5 | 0.1485 | 0.1485 | -8.2209e-15 | 0.099 | 1 | 195
|  | 195.1 | 0.1 | 10 | 1.5 | 292.65 | 0.1485 | 0.1485 | -8.0974e-15 | 0.099 | 1 | 195.1
|  | 195.2 | 0.1 | 10 | 1.5 | 292.8 | 0.1485 | 0.1485 | -7.9764e-15 | 0.099 | 1 | 195.2
|  | 195.3 | 0.1 | 10 | 1.5 | 292.95 | 0.1485 | 0.1485 | -7.8565e-15 | 0.099 | 1 | 195.3
|  | 195.4 | 0.1 | 10 | 1.5 | 293.1 | 0.1485 | 0.1485 | -7.7385e-15 | 0.099 | 1 | 195.4
|  | 195.5 | 0.1 | 10 | 1.5 | 293.25 | 0.1485 | 0.1485 | -7.6225e-15 | 0.099 | 1 | 195.5
|  | 195.6 | 0.1 | 10 | 1.5 | 293.4 | 0.1485 | 0.1485 | -7.5082e-15 | 0.099 | 1 | 195.6
|  | 195.7 | 0.1 | 10 | 1.5 | 293.55 | 0.1485 | 0.1485 | -7.3958e-15 | 0.099 | 1 | 195.7
|  | 195.8 | 0.1 | 10 | 1.5 | 293.7 | 0.1485 | 0.1485 | -7.2847e-15 | 0.099 | 1 | 195.8
|  | 195.9 | 0.1 | 10 | 1.5 | 293.85 | 0.1485 | 0.1485 | -7.1754e-15 | 0.099 | 1 | 195.9
|  | 196 | 0.1 | 10 | 1.5 | 294 | 0.1485 | 0.1485 | -7.0677e-15 | 0.099 | 1 | 196
|  | 196.1 | 0.1 | 10 | 1.5 | 294.15 | 0.1485 | 0.1485 | -6.9617e-15 | 0.099 | 1 | 196.1
|  | 196.2 | 0.1 | 10 | 1.5 | 294.3 | 0.1485 | 0.1485 | -6.8573e-15 | 0.099 | 1 | 196.2
|  | 196.3 | 0.1 | 10 | 1.5 | 294.45 | 0.1485 | 0.1485 | -6.7546e-15 | 0.099 | 1 | 196.3
|  | 196.4 | 0.1 | 10 | 1.5 | 294.6 | 0.1485 | 0.1485 | -6.653e-15 | 0.099 | 1 | 196.4
|  | 196.5 | 0.1 | 10 | 1.5 | 294.75 | 0.1485 | 0.1485 | -6.5534e-15 | 0.099 | 1 | 196.5
|  | 196.6 | 0.1 | 10 | 1.5 | 294.9 | 0.1485 | 0.1485 | -6.4551e-15 | 0.099 | 1 | 196.6
|  | 196.7 | 0.1 | 10 | 1.5 | 295.05 | 0.1485 | 0.1485 | -6.3582e-15 | 0.099 | 1 | 196.7
|  | 196.8 | 0.1 | 10 | 1.5 | 295.2 | 0.1485 | 0.1485 | -6.263e-15 | 0.099 | 1 | 196.8
|  | 196.9 | 0.1 | 10 | 1.5 | 295.35 | 0.1485 | 0.1485 | -6.169e-15 | 0.099 | 1 | 196.9
|  | 197 | 0.1 | 10 | 1.5 | 295.5 | 0.1485 | 0.1485 | -6.0763e-15 | 0.099 | 1 | 197
|  | 197.1 | 0.1 | 10 | 1.5 | 295.65 | 0.1485 | 0.1485 | -5.9852e-15 | 0.099 | 1 | 197.1
|  | 197.2 | 0.1 | 10 | 1.5 | 295.8 | 0.1485 | 0.1485 | -5.8956e-15 | 0.099 | 1 | 197.2
|  | 197.3 | 0.1 | 10 | 1.5 | 295.95 | 0.1485 | 0.1485 | -5.807e-15 | 0.099 | 1 | 197.3
|  | 197.4 | 0.1 | 10 | 1.5 | 296.1 | 0.1485 | 0.1485 | -5.7201e-15 | 0.099 | 1 | 197.4
|  | 197.5 | 0.1 | 10 | 1.5 | 296.25 | 0.1485 | 0.1485 | -5.6344e-15 | 0.099 | 1 | 197.5
|  | 197.6 | 0.1 | 10 | 1.5 | 296.4 | 0.1485 | 0.1485 | -5.5497e-15 | 0.099 | 1 | 197.6
|  | 197.7 | 0.1 | 10 | 1.5 | 296.55 | 0.1485 | 0.1485 | -5.4665e-15 | 0.099 | 1 | 197.7
|  | 197.8 | 0.1 | 10 | 1.5 | 296.7 | 0.1485 | 0.1485 | -5.3846e-15 | 0.099 | 1 | 197.8
|  | 197.9 | 0.1 | 10 | 1.5 | 296.85 | 0.1485 | 0.1485 | -5.3038e-15 | 0.099 | 1 | 197.9
|  | 198 | 0.1 | 10 | 1.5 | 297 | 0.1485 | 0.1485 | -5.2242e-15 | 0.099 | 1 | 198
|  | 198.1 | 0.1 | 10 | 1.5 | 297.15 | 0.1485 | 0.1485 | -5.1459e-15 | 0.099 | 1 | 198.1
|  | 198.2 | 0.1 | 10 | 1.5 | 297.3 | 0.1485 | 0.1485 | -5.0687e-15 | 0.099 | 1 | 198.2
|  | 198.3 | 0.1 | 10 | 1.5 | 297.45 | 0.1485 | 0.1485 | -4.9927e-15 | 0.099 | 1 | 198.3
|  | 198.4 | 0.1 | 10 | 1.5 | 297.6 | 0.1485 | 0.1485 | -4.9177e-15 | 0.099 | 1 | 198.4
|  | 198.5 | 0.1 | 10 | 1.5 | 297.75 | 0.1485 | 0.1485 | -4.8439e-15 | 0.099 | 1 | 198.5
|  | 198.6 | 0.1 | 10 | 1.5 | 297.9 | 0.1485 | 0.1485 | -4.7715e-15 | 0.099 | 1 | 198.6
|  | 198.7 | 0.1 | 10 | 1.5 | 298.05 | 0.1485 | 0.1485 | -4.6999e-15 | 0.099 | 1 | 198.7
|  | 198.8 | 0.1 | 10 | 1.5 | 298.2 | 0.1485 | 0.1485 | -4.6294e-15 | 0.099 | 1 | 198.8
|  | 198.9 | 0.1 | 10 | 1.5 | 298.35 | 0.1485 | 0.1485 | -4.5597e-15 | 0.099 | 1 | 198.9
|  | 199 | 0.1 | 10 | 1.5 | 298.5 | 0.1485 | 0.1485 | -4.4911e-15 | 0.099 | 1 | 199
|  | 199.1 | 0.1 | 10 | 1.5 | 298.65 | 0.1485 | 0.1485 | -4.424e-15 | 0.099 | 1 | 199.1
|  | 199.2 | 0.1 | 10 | 1.5 | 298.8 | 0.1485 | 0.1485 | -4.3573e-15 | 0.099 | 1 | 199.2
|  | 199.3 | 0.1 | 10 | 1.5 | 298.95 | 0.1485 | 0.1485 | -4.2921e-15 | 0.099 | 1 | 199.3
|  | 199.4 | 0.1 | 10 | 1.5 | 299.1 | 0.1485 | 0.1485 | -4.2277e-15 | 0.099 | 1 | 199.4
|  | 199.5 | 0.1 | 10 | 1.5 | 299.25 | 0.1485 | 0.1485 | -4.1642e-15 | 0.099 | 1 | 199.5
|  | 199.6 | 0.1 | 10 | 1.5 | 299.4 | 0.1485 | 0.1485 | -4.1017e-15 | 0.099 | 1 | 199.6
|  | 199.7 | 0.1 | 10 | 1.5 | 299.55 | 0.1485 | 0.1485 | -4.0401e-15 | 0.099 | 1 | 199.7
|  | 199.8 | 0.1 | 10 | 1.5 | 299.7 | 0.1485 | 0.1485 | -3.9796e-15 | 0.099 | 1 | 199.8
|  | 199.9 | 0.1 | 10 | 1.5 | 299.85 | 0.1485 | 0.1485 | -3.9196e-15 | 0.099 | 1 | 199.9
|  | 200 | 0.1 | 10 | 1.5 | 300 | 0.1485 | 0.1485 | -3.8611e-15 | 0.099 | 1 | 200
|  |  | 0.1 | 10 | 1.5 | 300.15 | 0.1485 | 0.1485 | -3.8031e-15 | 0.099 | 1

## Sheet2 (hidden)
Calculation time
0.5 |  |  | hr
0.1 |  | Time from switch over | 0.1 | Fuel in the Service system | Rate of fuel consumption | Total LS fuel supply from switch over | Sulphur from serv tank | Sulphur in Service system | DS in service system | Sulphur content in service system | Test 2 | Test 3 - Switch over time
0.1 |  |  | 0.1 | MT | MT/hr | MT | kg | kg | % | % |  | hr
|  | 0 | 0.1 | 5 | 1.3 | 0 | 0 | 0 | 0 | 3.5 |  | 30.9
0.099 | Calc offset | 0.1 | 0.1 | 5 | 1.3 | 0.13 | 0.1287 | 4.55 | -0.088426 | 3.4116
|  | 0.2 | 0.1 | 5 | 1.3 | 0.26 | 0.1287 | 4.435 | -0.086127 | 3.3254 | 0 | 0
LSFO |  | 0.3 | 0.1 | 5 | 1.3 | 0.39 | 0.1287 | 4.3231 | -0.083888 | 3.2416 | 0 | 0
ULSFO |  | 0.4 | 0.1 | 5 | 1.3 | 0.52 | 0.1287 | 4.214 | -0.081707 | 3.1599 | 0 | 0
LSMGO |  | 0.5 | 0.1 | 5 | 1.3 | 0.65 | 0.1287 | 4.1078 | -0.079582 | 3.0803 | 0 | 0
ULSMGO |  | 0.6 | 0.1 | 5 | 1.3 | 0.78 | 0.1287 | 4.0044 | -0.077513 | 3.0028 | 0 | 0
|  | 0.7 | 0.1 | 5 | 1.3 | 0.91 | 0.1287 | 3.9036 | -0.075498 | 2.9273 | 0 | 0
|  | 0.8 | 0.1 | 5 | 1.3 | 1.04 | 0.1287 | 3.8054 | -0.073535 | 2.8537 | 0 | 0
From LSFO Service Tank |  | 0.9 | 0.1 | 5 | 1.3 | 1.17 | 0.1287 | 3.7098 | -0.071623 | 2.7821 | 0 | 0
From LSMGO Service Tank |  | 1 | 0.1 | 5 | 1.3 | 1.3 | 0.1287 | 3.6167 | -0.069761 | 2.7123 | 0 | 0
From ULSFO Service Tank |  | 1.1 | 0.1 | 5 | 1.3 | 1.43 | 0.1287 | 3.526 | -0.067947 | 2.6444 | 0 | 0
|  | 1.2 | 0.1 | 5 | 1.3 | 1.56 | 0.1287 | 3.4377 | -0.06618 | 2.5782 | 0 | 0
|  | 1.3 | 0.1 | 5 | 1.3 | 1.69 | 0.1287 | 3.3517 | -0.06446 | 2.5138 | 0 | 0
|  | 1.4 | 0.1 | 5 | 1.3 | 1.82 | 0.1287 | 3.2679 | -0.062784 | 2.451 | 0 | 0
|  | 1.5 | 0.1 | 5 | 1.3 | 1.95 | 0.1287 | 3.1863 | -0.061151 | 2.3898 | 0 | 0
|  | 1.6 | 0.1 | 5 | 1.3 | 2.08 | 0.1287 | 3.1068 | -0.059561 | 2.3303 | 0 | 0
|  | 1.7 | 0.1 | 5 | 1.3 | 2.21 | 0.1287 | 3.0293 | -0.058013 | 2.2722 | 0 | 0
|  | 1.8 | 0.1 | 5 | 1.3 | 2.34 | 0.1287 | 2.9539 | -0.056504 | 2.2157 | 0 | 0
|  | 1.9 | 0.1 | 5 | 1.3 | 2.47 | 0.1287 | 2.8805 | -0.055035 | 2.1607 | 0 | 0
|  | 2 | 0.1 | 5 | 1.3 | 2.6 | 0.1287 | 2.8089 | -0.053604 | 2.1071 | 0 | 0
|  | 2.1 | 0.1 | 5 | 1.3 | 2.73 | 0.1287 | 2.7392 | -0.052211 | 2.0549 | 0 | 0
|  | 2.2 | 0.1 | 5 | 1.3 | 2.86 | 0.1287 | 2.6714 | -0.050853 | 2.004 | 0 | 0
|  | 2.3 | 0.1 | 5 | 1.3 | 2.99 | 0.1287 | 2.6052 | -0.049531 | 1.9545 | 0 | 0
|  | 2.4 | 0.1 | 5 | 1.3 | 3.12 | 0.1287 | 2.5409 | -0.048243 | 1.9063 | 0 | 0
|  | 2.5 | 0.1 | 5 | 1.3 | 3.25 | 0.1287 | 2.4781 | -0.046989 | 1.8593 | 0 | 0
|  | 2.6 | 0.1 | 5 | 1.3 | 3.38 | 0.1287 | 2.4171 | -0.045767 | 1.8135 | 0 | 0
|  | 2.7 | 0.1 | 5 | 1.3 | 3.51 | 0.1287 | 2.3576 | -0.044577 | 1.7689 | 0 | 0
|  | 2.8 | 0.1 | 5 | 1.3 | 3.64 | 0.1287 | 2.2996 | -0.043418 | 1.7255 | 0 | 0
|  | 2.9 | 0.1 | 5 | 1.3 | 3.77 | 0.1287 | 2.2432 | -0.042289 | 1.6832 | 0 | 0
|  | 3 | 0.1 | 5 | 1.3 | 3.9 | 0.1287 | 2.1882 | -0.04119 | 1.642 | 0 | 0
|  | 3.1 | 0.1 | 5 | 1.3 | 4.03 | 0.1287 | 2.1346 | -0.040119 | 1.6019 | 0 | 0
|  | 3.2 | 0.1 | 5 | 1.3 | 4.16 | 0.1287 | 2.0825 | -0.039076 | 1.5628 | 0 | 0
|  | 3.3 | 0.1 | 5 | 1.3 | 4.29 | 0.1287 | 2.0317 | -0.03806 | 1.5248 | 0 | 0
|  | 3.4 | 0.1 | 5 | 1.3 | 4.42 | 0.1287 | 1.9822 | -0.03707 | 1.4877 | 0 | 0
|  | 3.5 | 0.1 | 5 | 1.3 | 4.55 | 0.1287 | 1.934 | -0.036106 | 1.4516 | 0 | 0
|  | 3.6 | 0.1 | 5 | 1.3 | 4.68 | 0.1287 | 1.8871 | -0.035168 | 1.4164 | 0 | 0
|  | 3.7 | 0.1 | 5 | 1.3 | 4.81 | 0.1287 | 1.8414 | -0.034253 | 1.3822 | 0 | 0
|  | 3.8 | 0.1 | 5 | 1.3 | 4.94 | 0.1287 | 1.7968 | -0.033363 | 1.3488 | 0 | 0
|  | 3.9 | 0.1 | 5 | 1.3 | 5.07 | 0.1287 | 1.7535 | -0.032495 | 1.3163 | 0 | 0
|  | 4 | 0.1 | 5 | 1.3 | 5.2 | 0.1287 | 1.7112 | -0.03165 | 1.2847 | 0 | 0
|  | 4.1 | 0.1 | 5 | 1.3 | 5.33 | 0.1287 | 1.6701 | -0.030827 | 1.2538 | 0 | 0
|  | 4.2 | 0.1 | 5 | 1.3 | 5.46 | 0.1287 | 1.63 | -0.030026 | 1.2238 | 0 | 0
|  | 4.3 | 0.1 | 5 | 1.3 | 5.59 | 0.1287 | 1.591 | -0.029245 | 1.1946 | 0 | 0
|  | 4.4 | 0.1 | 5 | 1.3 | 5.72 | 0.1287 | 1.5529 | -0.028485 | 1.1661 | 0 | 0
|  | 4.5 | 0.1 | 5 | 1.3 | 5.85 | 0.1287 | 1.5159 | -0.027744 | 1.1383 | 0 | 0
|  | 4.6 | 0.1 | 5 | 1.3 | 5.98 | 0.1287 | 1.4798 | -0.027023 | 1.1113 | 0 | 0
|  | 4.7 | 0.1 | 5 | 1.3 | 6.11 | 0.1287 | 1.4447 | -0.02632 | 1.085 | 0 | 0
|  | 4.8 | 0.1 | 5 | 1.3 | 6.24 | 0.1287 | 1.4105 | -0.025636 | 1.0594 | 0 | 0
|  | 4.9 | 0.1 | 5 | 1.3 | 6.37 | 0.1287 | 1.3772 | -0.02497 | 1.0344 | 0 | 0
|  | 5 | 0.1 | 5 | 1.3 | 6.5 | 0.1287 | 1.3447 | -0.02432 | 1.0101 | 0 | 0
|  | 5.1 | 0.1 | 5 | 1.3 | 6.63 | 0.1287 | 1.3131 | -0.023688 | 0.98639 | 0 | 0
|  | 5.2 | 0.1 | 5 | 1.3 | 6.76 | 0.1287 | 1.2823 | -0.023072 | 0.96332 | 0 | 0
|  | 5.3 | 0.1 | 5 | 1.3 | 6.89 | 0.1287 | 1.2523 | -0.022472 | 0.94084 | 0 | 0
|  | 5.4 | 0.1 | 5 | 1.3 | 7.02 | 0.1287 | 1.2231 | -0.021888 | 0.91896 | 0 | 0
|  | 5.5 | 0.1 | 5 | 1.3 | 7.15 | 0.1287 | 1.1946 | -0.021319 | 0.89764 | 0 | 0
|  | 5.6 | 0.1 | 5 | 1.3 | 7.28 | 0.1287 | 1.1669 | -0.020765 | 0.87687 | 0 | 0
|  | 5.7 | 0.1 | 5 | 1.3 | 7.41 | 0.1287 | 1.1399 | -0.020225 | 0.85665 | 0 | 0
|  | 5.8 | 0.1 | 5 | 1.3 | 7.54 | 0.1287 | 1.1136 | -0.019699 | 0.83695 | 0 | 0
|  | 5.9 | 0.1 | 5 | 1.3 | 7.67 | 0.1287 | 1.088 | -0.019187 | 0.81776 | 0 | 0
|  | 6 | 0.1 | 5 | 1.3 | 7.8 | 0.1287 | 1.0631 | -0.018688 | 0.79907 | 0 | 0
|  | 6.1 | 0.1 | 5 | 1.3 | 7.93 | 0.1287 | 1.0388 | -0.018202 | 0.78087 | 0 | 0
|  | 6.2 | 0.1 | 5 | 1.3 | 8.06 | 0.1287 | 1.0151 | -0.017729 | 0.76314 | 0 | 0
|  | 6.3 | 0.1 | 5 | 1.3 | 8.19 | 0.1287 | 0.99209 | -0.017268 | 0.74588 | 0 | 0
|  | 6.4 | 0.1 | 5 | 1.3 | 8.32 | 0.1287 | 0.96964 | -0.016819 | 0.72906 | 0 | 0
|  | 6.5 | 0.1 | 5 | 1.3 | 8.45 | 0.1287 | 0.94777 | -0.016381 | 0.71268 | 0 | 0
|  | 6.6 | 0.1 | 5 | 1.3 | 8.58 | 0.1287 | 0.92648 | -0.015956 | 0.69672 | 0 | 0
|  | 6.7 | 0.1 | 5 | 1.3 | 8.71 | 0.1287 | 0.90574 | -0.015541 | 0.68118 | 0 | 0
|  | 6.8 | 0.1 | 5 | 1.3 | 8.84 | 0.1287 | 0.88553 | -0.015137 | 0.66604 | 0 | 0
|  | 6.9 | 0.1 | 5 | 1.3 | 8.97 | 0.1287 | 0.86586 | -0.014743 | 0.6513 | 0 | 0
|  | 7 | 0.1 | 5 | 1.3 | 9.1 | 0.1287 | 0.84669 | -0.01436 | 0.63694 | 0 | 0
|  | 7.1 | 0.1 | 5 | 1.3 | 9.23 | 0.1287 | 0.82802 | -0.013986 | 0.62295 | 0 | 0
|  | 7.2 | 0.1 | 5 | 1.3 | 9.36 | 0.1287 | 0.80984 | -0.013623 | 0.60933 | 0 | 0
|  | 7.3 | 0.1 | 5 | 1.3 | 9.49 | 0.1287 | 0.79213 | -0.013269 | 0.59606 | 0 | 0
|  | 7.4 | 0.1 | 5 | 1.3 | 9.62 | 0.1287 | 0.77488 | -0.012924 | 0.58314 | 0 | 0
|  | 7.5 | 0.1 | 5 | 1.3 | 9.75 | 0.1287 | 0.75808 | -0.012588 | 0.57055 | 0 | 0
|  | 7.6 | 0.1 | 5 | 1.3 | 9.88 | 0.1287 | 0.74172 | -0.01226 | 0.55829 | 0 | 0
|  | 7.7 | 0.1 | 5 | 1.3 | 10.01 | 0.1287 | 0.72578 | -0.011942 | 0.54635 | 0 | 0
|  | 7.8 | 0.1 | 5 | 1.3 | 10.14 | 0.1287 | 0.71025 | -0.011631 | 0.53472 | 0 | 0
|  | 7.9 | 0.1 | 5 | 1.3 | 10.27 | 0.1287 | 0.69513 | -0.011329 | 0.52339 | 0 | 0
|  | 8 | 0.1 | 5 | 1.3 | 10.4 | 0.1287 | 0.68041 | -0.011034 | 0.51235 | 0 | 0
|  | 8.1 | 0.1 | 5 | 1.3 | 10.53 | 0.1287 | 0.66606 | -0.010747 | 0.50161 | 0 | 0
|  | 8.2 | 0.1 | 5 | 1.3 | 10.66 | 0.1287 | 0.65209 | -0.010468 | 0.49114 | 0 | 0
|  | 8.3 | 0.1 | 5 | 1.3 | 10.79 | 0.1287 | 0.63848 | -0.010196 | 0.48094 | 0 | 0
|  | 8.4 | 0.1 | 5 | 1.3 | 10.92 | 0.1287 | 0.62523 | -0.0099306 | 0.47101 | 0 | 0
|  | 8.5 | 0.1 | 5 | 1.3 | 11.05 | 0.1287 | 0.61232 | -0.0096724 | 0.46134 | 0 | 0
|  | 8.6 | 0.1 | 5 | 1.3 | 11.18 | 0.1287 | 0.59974 | -0.0094209 | 0.45192 | 0 | 0
|  | 8.7 | 0.1 | 5 | 1.3 | 11.31 | 0.1287 | 0.5875 | -0.0091759 | 0.44274 | 0 | 0
|  | 8.8 | 0.1 | 5 | 1.3 | 11.44 | 0.1287 | 0.57557 | -0.0089374 | 0.43381 | 0 | 0
|  | 8.9 | 0.1 | 5 | 1.3 | 11.57 | 0.1287 | 0.56395 | -0.008705 | 0.4251 | 0 | 0
|  | 9 | 0.1 | 5 | 1.3 | 11.7 | 0.1287 | 0.55263 | -0.0084787 | 0.41662 | 0 | 0
|  | 9.1 | 0.1 | 5 | 1.3 | 11.83 | 0.1287 | 0.54161 | -0.0082582 | 0.40837 | 0 | 0
|  | 9.2 | 0.1 | 5 | 1.3 | 11.96 | 0.1287 | 0.53087 | -0.0080435 | 0.40032 | 0 | 0
|  | 9.3 | 0.1 | 5 | 1.3 | 12.09 | 0.1287 | 0.52042 | -0.0078344 | 0.39249 | 0 | 0
|  | 9.4 | 0.1 | 5 | 1.3 | 12.22 | 0.1287 | 0.51023 | -0.0076307 | 0.38486 | 0 | 0
|  | 9.5 | 0.1 | 5 | 1.3 | 12.35 | 0.1287 | 0.50031 | -0.0074323 | 0.37742 | 0 | 0
|  | 9.6 | 0.1 | 5 | 1.3 | 12.48 | 0.1287 | 0.49065 | -0.007239 | 0.37019 | 0 | 0
|  | 9.7 | 0.1 | 5 | 1.3 | 12.61 | 0.1287 | 0.48124 | -0.0070508 | 0.36313 | 0 | 0
|  | 9.8 | 0.1 | 5 | 1.3 | 12.74 | 0.1287 | 0.47208 | -0.0068675 | 0.35627 | 0 | 0
|  | 9.9 | 0.1 | 5 | 1.3 | 12.87 | 0.1287 | 0.46315 | -0.0066889 | 0.34958 | 0 | 0
|  | 10 | 0.1 | 5 | 1.3 | 13 | 0.1287 | 0.45445 | -0.006515 | 0.34306 | 0 | 0
|  | 10.1 | 0.1 | 5 | 1.3 | 13.13 | 0.1287 | 0.44598 | -0.0063456 | 0.33672 | 0 | 0
|  | 10.2 | 0.1 | 5 | 1.3 | 13.26 | 0.1287 | 0.43773 | -0.0061807 | 0.33054 | 0 | 0
|  | 10.3 | 0.1 | 5 | 1.3 | 13.39 | 0.1287 | 0.4297 | -0.00602 | 0.32452 | 0 | 0
|  | 10.4 | 0.1 | 5 | 1.3 | 13.52 | 0.1287 | 0.42187 | -0.0058634 | 0.31865 | 0 | 0
|  | 10.5 | 0.1 | 5 | 1.3 | 13.65 | 0.1287 | 0.41425 | -0.005711 | 0.31294 | 0 | 0
|  | 10.6 | 0.1 | 5 | 1.3 | 13.78 | 0.1287 | 0.40683 | -0.0055625 | 0.30738 | 0 | 0
|  | 10.7 | 0.1 | 5 | 1.3 | 13.91 | 0.1287 | 0.39959 | -0.0054179 | 0.30196 | 0 | 0
|  | 10.8 | 0.1 | 5 | 1.3 | 14.04 | 0.1287 | 0.39255 | -0.005277 | 0.29669 | 0 | 0
|  | 10.9 | 0.1 | 5 | 1.3 | 14.17 | 0.1287 | 0.38569 | -0.0051398 | 0.29155 | 0 | 0
|  | 11 | 0.1 | 5 | 1.3 | 14.3 | 0.1287 | 0.37901 | -0.0050062 | 0.28654 | 0 | 0
|  | 11.1 | 0.1 | 5 | 1.3 | 14.43 | 0.1287 | 0.3725 | -0.004876 | 0.28166 | 0 | 0
|  | 11.2 | 0.1 | 5 | 1.3 | 14.56 | 0.1287 | 0.36616 | -0.0047492 | 0.27691 | 0 | 0
|  | 11.3 | 0.1 | 5 | 1.3 | 14.69 | 0.1287 | 0.35999 | -0.0046258 | 0.27229 | 0 | 0
|  | 11.4 | 0.1 | 5 | 1.3 | 14.82 | 0.1287 | 0.35397 | -0.0045055 | 0.26778 | 0 | 0
|  | 11.5 | 0.1 | 5 | 1.3 | 14.95 | 0.1287 | 0.34812 | -0.0043883 | 0.26339 | 0 | 0
|  | 11.6 | 0.1 | 5 | 1.3 | 15.08 | 0.1287 | 0.34241 | -0.0042743 | 0.25912 | 0 | 0
|  | 11.7 | 0.1 | 5 | 1.3 | 15.21 | 0.1287 | 0.33686 | -0.0041631 | 0.25496 | 0 | 0
|  | 11.8 | 0.1 | 5 | 1.3 | 15.34 | 0.1287 | 0.33144 | -0.0040549 | 0.2509 | 0 | 0
|  | 11.9 | 0.1 | 5 | 1.3 | 15.47 | 0.1287 | 0.32617 | -0.0039495 | 0.24695 | 0 | 0
|  | 12 | 0.1 | 5 | 1.3 | 15.6 | 0.1287 | 0.32104 | -0.0038468 | 0.24311 | 0 | 0
|  | 12.1 | 0.1 | 5 | 1.3 | 15.73 | 0.1287 | 0.31604 | -0.0037468 | 0.23936 | 0 | 0
|  | 12.2 | 0.1 | 5 | 1.3 | 15.86 | 0.1287 | 0.31117 | -0.0036493 | 0.23571 | 0 | 0
|  | 12.3 | 0.1 | 5 | 1.3 | 15.99 | 0.1287 | 0.30642 | -0.0035545 | 0.23216 | 0 | 0
|  | 12.4 | 0.1 | 5 | 1.3 | 16.12 | 0.1287 | 0.3018 | -0.003462 | 0.22869 | 0 | 0
|  | 12.5 | 0.1 | 5 | 1.3 | 16.25 | 0.1287 | 0.2973 | -0.003372 | 0.22532 | 0 | 0
|  | 12.6 | 0.1 | 5 | 1.3 | 16.38 | 0.1287 | 0.29292 | -0.0032844 | 0.22204 | 0 | 0
|  | 12.7 | 0.1 | 5 | 1.3 | 16.51 | 0.1287 | 0.28865 | -0.003199 | 0.21884 | 0 | 0
|  | 12.8 | 0.1 | 5 | 1.3 | 16.64 | 0.1287 | 0.28449 | -0.0031158 | 0.21572 | 0 | 0
|  | 12.9 | 0.1 | 5 | 1.3 | 16.77 | 0.1287 | 0.28044 | -0.0030348 | 0.21269 | 0 | 0
|  | 13 | 0.1 | 5 | 1.3 | 16.9 | 0.1287 | 0.27649 | -0.0029559 | 0.20973 | 0 | 0
|  | 13.1 | 0.1 | 5 | 1.3 | 17.03 | 0.1287 | 0.27265 | -0.002879 | 0.20685 | 0 | 0
|  | 13.2 | 0.1 | 5 | 1.3 | 17.16 | 0.1287 | 0.26891 | -0.0028042 | 0.20405 | 0 | 0
|  | 13.3 | 0.1 | 5 | 1.3 | 17.29 | 0.1287 | 0.26526 | -0.0027313 | 0.20132 | 0 | 0
|  | 13.4 | 0.1 | 5 | 1.3 | 17.42 | 0.1287 | 0.26171 | -0.0026602 | 0.19866 | 0 | 0
|  | 13.5 | 0.1 | 5 | 1.3 | 17.55 | 0.1287 | 0.25825 | -0.0025911 | 0.19607 | 0 | 0
|  | 13.6 | 0.1 | 5 | 1.3 | 17.68 | 0.1287 | 0.25489 | -0.0025237 | 0.19354 | 0 | 0
|  | 13.7 | 0.1 | 5 | 1.3 | 17.81 | 0.1287 | 0.2516 | -0.0024581 | 0.19108 | 0 | 0
|  | 13.8 | 0.1 | 5 | 1.3 | 17.94 | 0.1287 | 0.24841 | -0.0023942 | 0.18869 | 0 | 0
|  | 13.9 | 0.1 | 5 | 1.3 | 18.07 | 0.1287 | 0.2453 | -0.0023319 | 0.18636 | 0 | 0
|  | 14 | 0.1 | 5 | 1.3 | 18.2 | 0.1287 | 0.24227 | -0.0022713 | 0.18409 | 0 | 0
|  | 14.1 | 0.1 | 5 | 1.3 | 18.33 | 0.1287 | 0.23931 | -0.0022122 | 0.18187 | 0 | 0
|  | 14.2 | 0.1 | 5 | 1.3 | 18.46 | 0.1287 | 0.23644 | -0.0021547 | 0.17972 | 0 | 0
|  | 14.3 | 0.1 | 5 | 1.3 | 18.59 | 0.1287 | 0.23364 | -0.0020987 | 0.17762 | 0 | 0
|  | 14.4 | 0.1 | 5 | 1.3 | 18.72 | 0.1287 | 0.23091 | -0.0020441 | 0.17558 | 0 | 0
|  | 14.5 | 0.1 | 5 | 1.3 | 18.85 | 0.1287 | 0.22825 | -0.001991 | 0.17359 | 0 | 0
|  | 14.6 | 0.1 | 5 | 1.3 | 18.98 | 0.1287 | 0.22566 | -0.0019392 | 0.17165 | 0 | 0
|  | 14.7 | 0.1 | 5 | 1.3 | 19.11 | 0.1287 | 0.22314 | -0.0018888 | 0.16976 | 0 | 0
|  | 14.8 | 0.1 | 5 | 1.3 | 19.24 | 0.1287 | 0.22068 | -0.0018397 | 0.16792 | 0 | 0
|  | 14.9 | 0.1 | 5 | 1.3 | 19.37 | 0.1287 | 0.21829 | -0.0017919 | 0.16613 | 0 | 0
|  | 15 | 0.1 | 5 | 1.3 | 19.5 | 0.1287 | 0.21596 | -0.0017453 | 0.16438 | 0 | 0
|  | 15.1 | 0.1 | 5 | 1.3 | 19.63 | 0.1287 | 0.2137 | -0.0016999 | 0.16268 | 0 | 0
|  | 15.2 | 0.1 | 5 | 1.3 | 19.76 | 0.1287 | 0.21149 | -0.0016557 | 0.16103 | 0 | 0
|  | 15.3 | 0.1 | 5 | 1.3 | 19.89 | 0.1287 | 0.20933 | -0.0016127 | 0.15941 | 0 | 0
|  | 15.4 | 0.1 | 5 | 1.3 | 20.02 | 0.1287 | 0.20724 | -0.0015707 | 0.15784 | 0 | 0
|  | 15.5 | 0.1 | 5 | 1.3 | 20.15 | 0.1287 | 0.20519 | -0.0015299 | 0.15631 | 0 | 0
|  | 15.6 | 0.1 | 5 | 1.3 | 20.28 | 0.1287 | 0.20321 | -0.0014901 | 0.15482 | 0 | 0
|  | 15.7 | 0.1 | 5 | 1.3 | 20.41 | 0.1287 | 0.20127 | -0.0014514 | 0.15337 | 0 | 0
|  | 15.8 | 0.1 | 5 | 1.3 | 20.54 | 0.1287 | 0.19938 | -0.0014136 | 0.15196 | 0 | 0
|  | 15.9 | 0.1 | 5 | 1.3 | 20.67 | 0.1287 | 0.19754 | -0.0013769 | 0.15058 | 0 | 0
|  | 16 | 0.1 | 5 | 1.3 | 20.8 | 0.1287 | 0.19575 | -0.0013411 | 0.14924 | 0 | 0
|  | 16.1 | 0.1 | 5 | 1.3 | 20.93 | 0.1287 | 0.19401 | -0.0013062 | 0.14793 | 0 | 0
|  | 16.2 | 0.1 | 5 | 1.3 | 21.06 | 0.1287 | 0.19231 | -0.0012722 | 0.14666 | 0 | 0
|  | 16.3 | 0.1 | 5 | 1.3 | 21.19 | 0.1287 | 0.19066 | -0.0012392 | 0.14542 | 0 | 0
|  | 16.4 | 0.1 | 5 | 1.3 | 21.32 | 0.1287 | 0.18905 | -0.001207 | 0.14421 | 0 | 0
|  | 16.5 | 0.1 | 5 | 1.3 | 21.45 | 0.1287 | 0.18748 | -0.0011756 | 0.14304 | 0 | 0
|  | 16.6 | 0.1 | 5 | 1.3 | 21.58 | 0.1287 | 0.18595 | -0.001145 | 0.14189 | 0 | 0
|  | 16.7 | 0.1 | 5 | 1.3 | 21.71 | 0.1287 | 0.18446 | -0.0011152 | 0.14078 | 0 | 0
|  | 16.8 | 0.1 | 5 | 1.3 | 21.84 | 0.1287 | 0.18301 | -0.0010862 | 0.13969 | 0 | 0
|  | 16.9 | 0.1 | 5 | 1.3 | 21.97 | 0.1287 | 0.1816 | -0.001058 | 0.13863 | 0 | 0
|  | 17 | 0.1 | 5 | 1.3 | 22.1 | 0.1287 | 0.18022 | -0.0010305 | 0.1376 | 0 | 0
|  | 17.1 | 0.1 | 5 | 1.3 | 22.23 | 0.1287 | 0.17888 | -0.0010037 | 0.1366 | 0 | 0
|  | 17.2 | 0.1 | 5 | 1.3 | 22.36 | 0.1287 | 0.17758 | -0.0009776 | 0.13562 | 0 | 0
|  | 17.3 | 0.1 | 5 | 1.3 | 22.49 | 0.1287 | 0.17631 | -0.00095218 | 0.13467 | 0 | 0
|  | 17.4 | 0.1 | 5 | 1.3 | 22.62 | 0.1287 | 0.17507 | -0.00092743 | 0.13374 | 0 | 0
|  | 17.5 | 0.1 | 5 | 1.3 | 22.75 | 0.1287 | 0.17387 | -0.00090331 | 0.13284 | 0 | 0
|  | 17.6 | 0.1 | 5 | 1.3 | 22.88 | 0.1287 | 0.17269 | -0.00087983 | 0.13196 | 0 | 0
|  | 17.7 | 0.1 | 5 | 1.3 | 23.01 | 0.1287 | 0.17155 | -0.00085695 | 0.1311 | 0 | 0
|  | 17.8 | 0.1 | 5 | 1.3 | 23.14 | 0.1287 | 0.17043 | -0.00083467 | 0.13027 | 0 | 0
|  | 17.9 | 0.1 | 5 | 1.3 | 23.27 | 0.1287 | 0.16935 | -0.00081297 | 0.12946 | 0 | 0
|  | 18 | 0.1 | 5 | 1.3 | 23.4 | 0.1287 | 0.16829 | -0.00079183 | 0.12866 | 0 | 0
|  | 18.1 | 0.1 | 5 | 1.3 | 23.53 | 0.1287 | 0.16726 | -0.00077124 | 0.12789 | 0 | 0
|  | 18.2 | 0.1 | 5 | 1.3 | 23.66 | 0.1287 | 0.16626 | -0.00075119 | 0.12714 | 0 | 0
|  | 18.3 | 0.1 | 5 | 1.3 | 23.79 | 0.1287 | 0.16528 | -0.00073166 | 0.12641 | 0 | 0
|  | 18.4 | 0.1 | 5 | 1.3 | 23.92 | 0.1287 | 0.16433 | -0.00071264 | 0.1257 | 0 | 0
|  | 18.5 | 0.1 | 5 | 1.3 | 24.05 | 0.1287 | 0.16341 | -0.00069411 | 0.125 | 0 | 0
|  | 18.6 | 0.1 | 5 | 1.3 | 24.18 | 0.1287 | 0.1625 | -0.00067606 | 0.12433 | 0 | 0
|  | 18.7 | 0.1 | 5 | 1.3 | 24.31 | 0.1287 | 0.16162 | -0.00065849 | 0.12367 | 0 | 0
|  | 18.8 | 0.1 | 5 | 1.3 | 24.44 | 0.1287 | 0.16077 | -0.00064136 | 0.12303 | 0 | 0
|  | 18.9 | 0.1 | 5 | 1.3 | 24.57 | 0.1287 | 0.15993 | -0.00062469 | 0.1224 | 0 | 0
|  | 19 | 0.1 | 5 | 1.3 | 24.7 | 0.1287 | 0.15912 | -0.00060845 | 0.12179 | 0 | 0
|  | 19.1 | 0.1 | 5 | 1.3 | 24.83 | 0.1287 | 0.15833 | -0.00059263 | 0.1212 | 0 | 0
|  | 19.2 | 0.1 | 5 | 1.3 | 24.96 | 0.1287 | 0.15756 | -0.00057722 | 0.12062 | 0 | 0
|  | 19.3 | 0.1 | 5 | 1.3 | 25.09 | 0.1287 | 0.15681 | -0.00056221 | 0.12006 | 0 | 0
|  | 19.4 | 0.1 | 5 | 1.3 | 25.22 | 0.1287 | 0.15608 | -0.00054759 | 0.11951 | 0 | 0
|  | 19.5 | 0.1 | 5 | 1.3 | 25.35 | 0.1287 | 0.15537 | -0.00053336 | 0.11898 | 0 | 0
|  | 19.6 | 0.1 | 5 | 1.3 | 25.48 | 0.1287 | 0.15467 | -0.00051949 | 0.11846 | 0 | 0
|  | 19.7 | 0.1 | 5 | 1.3 | 25.61 | 0.1287 | 0.154 | -0.00050598 | 0.11795 | 0 | 0
|  | 19.8 | 0.1 | 5 | 1.3 | 25.74 | 0.1287 | 0.15334 | -0.00049283 | 0.11746 | 0 | 0
|  | 19.9 | 0.1 | 5 | 1.3 | 25.87 | 0.1287 | 0.1527 | -0.00048001 | 0.11698 | 0 | 0
|  | 20 | 0.1 | 5 | 1.3 | 26 | 0.1287 | 0.15208 | -0.00046753 | 0.11651 | 0 | 0
|  | 20.1 | 0.1 | 5 | 1.3 | 26.13 | 0.1287 | 0.15147 | -0.00045538 | 0.11606 | 0 | 0
|  | 20.2 | 0.1 | 5 | 1.3 | 26.26 | 0.1287 | 0.15088 | -0.00044354 | 0.11562 | 0 | 0
|  | 20.3 | 0.1 | 5 | 1.3 | 26.39 | 0.1287 | 0.1503 | -0.00043201 | 0.11518 | 0 | 0
|  | 20.4 | 0.1 | 5 | 1.3 | 26.52 | 0.1287 | 0.14974 | -0.00042077 | 0.11476 | 0 | 0
|  | 20.5 | 0.1 | 5 | 1.3 | 26.65 | 0.1287 | 0.14919 | -0.00040983 | 0.11435 | 0 | 0
|  | 20.6 | 0.1 | 5 | 1.3 | 26.78 | 0.1287 | 0.14866 | -0.00039918 | 0.11395 | 0 | 0
|  | 20.7 | 0.1 | 5 | 1.3 | 26.91 | 0.1287 | 0.14814 | -0.0003888 | 0.11357 | 0 | 0
|  | 20.8 | 0.1 | 5 | 1.3 | 27.04 | 0.1287 | 0.14763 | -0.00037869 | 0.11319 | 0 | 0
|  | 20.9 | 0.1 | 5 | 1.3 | 27.17 | 0.1287 | 0.14714 | -0.00036884 | 0.11282 | 0 | 0
|  | 21 | 0.1 | 5 | 1.3 | 27.3 | 0.1287 | 0.14666 | -0.00035925 | 0.11246 | 0 | 0
|  | 21.1 | 0.1 | 5 | 1.3 | 27.43 | 0.1287 | 0.1462 | -0.00034991 | 0.11211 | 0 | 0
|  | 21.2 | 0.1 | 5 | 1.3 | 27.56 | 0.1287 | 0.14574 | -0.00034082 | 0.11177 | 0 | 0
|  | 21.3 | 0.1 | 5 | 1.3 | 27.69 | 0.1287 | 0.1453 | -0.00033195 | 0.11144 | 0 | 0
|  | 21.4 | 0.1 | 5 | 1.3 | 27.82 | 0.1287 | 0.14487 | -0.00032332 | 0.11111 | 0 | 0
|  | 21.5 | 0.1 | 5 | 1.3 | 27.95 | 0.1287 | 0.14445 | -0.00031492 | 0.1108 | 0 | 0
|  | 21.6 | 0.1 | 5 | 1.3 | 28.08 | 0.1287 | 0.14404 | -0.00030673 | 0.11049 | 0 | 0
|  | 21.7 | 0.1 | 5 | 1.3 | 28.21 | 0.1287 | 0.14364 | -0.00029875 | 0.11019 | 0 | 0
|  | 21.8 | 0.1 | 5 | 1.3 | 28.34 | 0.1287 | 0.14325 | -0.00029099 | 0.1099 | 0 | 0
|  | 21.9 | 0.1 | 5 | 1.3 | 28.47 | 0.1287 | 0.14287 | -0.00028342 | 0.10962 | 0 | 0
|  | 22 | 0.1 | 5 | 1.3 | 28.6 | 0.1287 | 0.1425 | -0.00027605 | 0.10934 | 0 | 0
|  | 22.1 | 0.1 | 5 | 1.3 | 28.73 | 0.1287 | 0.14214 | -0.00026888 | 0.10907 | 0 | 0
|  | 22.2 | 0.1 | 5 | 1.3 | 28.86 | 0.1287 | 0.14179 | -0.00026188 | 0.10881 | 0 | 0
|  | 22.3 | 0.1 | 5 | 1.3 | 28.99 | 0.1287 | 0.14145 | -0.00025508 | 0.10856 | 0 | 0
|  | 22.4 | 0.1 | 5 | 1.3 | 29.12 | 0.1287 | 0.14112 | -0.00024844 | 0.10831 | 0 | 0
|  | 22.5 | 0.1 | 5 | 1.3 | 29.25 | 0.1287 | 0.1408 | -0.00024198 | 0.10807 | 0 | 0
|  | 22.6 | 0.1 | 5 | 1.3 | 29.38 | 0.1287 | 0.14048 | -0.00023569 | 0.10783 | 0 | 0
|  | 22.7 | 0.1 | 5 | 1.3 | 29.51 | 0.1287 | 0.14018 | -0.00022956 | 0.1076 | 0 | 0
|  | 22.8 | 0.1 | 5 | 1.3 | 29.64 | 0.1287 | 0.13988 | -0.0002236 | 0.10738 | 0 | 0
|  | 22.9 | 0.1 | 5 | 1.3 | 29.77 | 0.1287 | 0.13959 | -0.00021778 | 0.10716 | 0 | 0
|  | 23 | 0.1 | 5 | 1.3 | 29.9 | 0.1287 | 0.13931 | -0.00021212 | 0.10695 | 0 | 0
|  | 23.1 | 0.1 | 5 | 1.3 | 30.03 | 0.1287 | 0.13903 | -0.0002066 | 0.10674 | 0 | 0
|  | 23.2 | 0.1 | 5 | 1.3 | 30.16 | 0.1287 | 0.13876 | -0.00020123 | 0.10654 | 0 | 0
|  | 23.3 | 0.1 | 5 | 1.3 | 30.29 | 0.1287 | 0.1385 | -0.000196 | 0.10634 | 0 | 0
|  | 23.4 | 0.1 | 5 | 1.3 | 30.42 | 0.1287 | 0.13825 | -0.0001909 | 0.10615 | 0 | 0
|  | 23.5 | 0.1 | 5 | 1.3 | 30.55 | 0.1287 | 0.138 | -0.00018594 | 0.10597 | 0 | 0
|  | 23.6 | 0.1 | 5 | 1.3 | 30.68 | 0.1287 | 0.13776 | -0.00018111 | 0.10578 | 0 | 0
|  | 23.7 | 0.1 | 5 | 1.3 | 30.81 | 0.1287 | 0.13752 | -0.0001764 | 0.10561 | 0 | 0
|  | 23.8 | 0.1 | 5 | 1.3 | 30.94 | 0.1287 | 0.13729 | -0.00017181 | 0.10544 | 0 | 0
|  | 23.9 | 0.1 | 5 | 1.3 | 31.07 | 0.1287 | 0.13707 | -0.00016734 | 0.10527 | 0 | 0
|  | 24 | 0.1 | 5 | 1.3 | 31.2 | 0.1287 | 0.13685 | -0.00016299 | 0.10511 | 0 | 0
|  | 24.1 | 0.1 | 5 | 1.3 | 31.33 | 0.1287 | 0.13664 | -0.00015876 | 0.10495 | 0 | 0
|  | 24.2 | 0.1 | 5 | 1.3 | 31.46 | 0.1287 | 0.13643 | -0.00015463 | 0.10479 | 0 | 0
|  | 24.3 | 0.1 | 5 | 1.3 | 31.59 | 0.1287 | 0.13623 | -0.00015061 | 0.10464 | 0 | 0
|  | 24.4 | 0.1 | 5 | 1.3 | 31.72 | 0.1287 | 0.13603 | -0.00014669 | 0.1045 | 0 | 0
|  | 24.5 | 0.1 | 5 | 1.3 | 31.85 | 0.1287 | 0.13584 | -0.00014288 | 0.10435 | 0 | 0
|  | 24.6 | 0.1 | 5 | 1.3 | 31.98 | 0.1287 | 0.13566 | -0.00013916 | 0.10421 | 0 | 0
|  | 24.7 | 0.1 | 5 | 1.3 | 32.11 | 0.1287 | 0.13548 | -0.00013554 | 0.10408 | 0 | 0
|  | 24.8 | 0.1 | 5 | 1.3 | 32.24 | 0.1287 | 0.1353 | -0.00013202 | 0.10395 | 0 | 0
|  | 24.9 | 0.1 | 5 | 1.3 | 32.37 | 0.1287 | 0.13513 | -0.00012859 | 0.10382 | 0 | 0
|  | 25 | 0.1 | 5 | 1.3 | 32.5 | 0.1287 | 0.13496 | -0.00012524 | 0.10369 | 0 | 0
|  | 25.1 | 0.1 | 5 | 1.3 | 32.63 | 0.1287 | 0.1348 | -0.00012199 | 0.10357 | 0 | 0
|  | 25.2 | 0.1 | 5 | 1.3 | 32.76 | 0.1287 | 0.13464 | -0.00011882 | 0.10345 | 0 | 0
|  | 25.3 | 0.1 | 5 | 1.3 | 32.89 | 0.1287 | 0.13449 | -0.00011573 | 0.10334 | 0 | 0
|  | 25.4 | 0.1 | 5 | 1.3 | 33.02 | 0.1287 | 0.13434 | -0.00011272 | 0.10322 | 0 | 0
|  | 25.5 | 0.1 | 5 | 1.3 | 33.15 | 0.1287 | 0.13419 | -0.00010979 | 0.10311 | 0 | 0
|  | 25.6 | 0.1 | 5 | 1.3 | 33.28 | 0.1287 | 0.13405 | -0.00010693 | 0.10301 | 0 | 0
|  | 25.7 | 0.1 | 5 | 1.3 | 33.41 | 0.1287 | 0.13391 | -0.00010415 | 0.1029 | 0 | 0
|  | 25.8 | 0.1 | 5 | 1.3 | 33.54 | 0.1287 | 0.13377 | -0.00010145 | 0.1028 | 0 | 0
|  | 25.9 | 0.1 | 5 | 1.3 | 33.67 | 0.1287 | 0.13364 | -9.8808e-05 | 0.1027 | 0 | 0
|  | 26 | 0.1 | 5 | 1.3 | 33.8 | 0.1287 | 0.13351 | -9.6239e-05 | 0.10261 | 0 | 0
|  | 26.1 | 0.1 | 5 | 1.3 | 33.93 | 0.1287 | 0.13339 | -9.3737e-05 | 0.10251 | 0 | 0
|  | 26.2 | 0.1 | 5 | 1.3 | 34.06 | 0.1287 | 0.13326 | -9.1299e-05 | 0.10242 | 0 | 0
|  | 26.3 | 0.1 | 5 | 1.3 | 34.19 | 0.1287 | 0.13315 | -8.8926e-05 | 0.10233 | 0 | 0
|  | 26.4 | 0.1 | 5 | 1.3 | 34.32 | 0.1287 | 0.13303 | -8.6614e-05 | 0.10224 | 0 | 0
|  | 26.5 | 0.1 | 5 | 1.3 | 34.45 | 0.1287 | 0.13292 | -8.4362e-05 | 0.10216 | 0 | 0
|  | 26.6 | 0.1 | 5 | 1.3 | 34.58 | 0.1287 | 0.13281 | -8.2168e-05 | 0.10208 | 0 | 0
|  | 26.7 | 0.1 | 5 | 1.3 | 34.71 | 0.1287 | 0.1327 | -8.0032e-05 | 0.102 | 0 | 0
|  | 26.8 | 0.1 | 5 | 1.3 | 34.84 | 0.1287 | 0.1326 | -7.7951e-05 | 0.10192 | 0 | 0
|  | 26.9 | 0.1 | 5 | 1.3 | 34.97 | 0.1287 | 0.1325 | -7.5924e-05 | 0.10184 | 0 | 0
|  | 27 | 0.1 | 5 | 1.3 | 35.1 | 0.1287 | 0.1324 | -7.395e-05 | 0.10177 | 0 | 0
|  | 27.1 | 0.1 | 5 | 1.3 | 35.23 | 0.1287 | 0.1323 | -7.2027e-05 | 0.1017 | 0 | 0
|  | 27.2 | 0.1 | 5 | 1.3 | 35.36 | 0.1287 | 0.13221 | -7.0155e-05 | 0.10163 | 0 | 0
|  | 27.3 | 0.1 | 5 | 1.3 | 35.49 | 0.1287 | 0.13212 | -6.8331e-05 | 0.10156 | 0 | 0
|  | 27.4 | 0.1 | 5 | 1.3 | 35.62 | 0.1287 | 0.13203 | -6.6554e-05 | 0.10149 | 0 | 0
|  | 27.5 | 0.1 | 5 | 1.3 | 35.75 | 0.1287 | 0.13194 | -6.4824e-05 | 0.10143 | 0 | 0
|  | 27.6 | 0.1 | 5 | 1.3 | 35.88 | 0.1287 | 0.13186 | -6.3138e-05 | 0.10137 | 0 | 0
|  | 27.7 | 0.1 | 5 | 1.3 | 36.01 | 0.1287 | 0.13177 | -6.1497e-05 | 0.1013 | 0 | 0
|  | 27.8 | 0.1 | 5 | 1.3 | 36.14 | 0.1287 | 0.13169 | -5.9898e-05 | 0.10124 | 0 | 0
|  | 27.9 | 0.1 | 5 | 1.3 | 36.27 | 0.1287 | 0.13162 | -5.834e-05 | 0.10119 | 0 | 0
|  | 28 | 0.1 | 5 | 1.3 | 36.4 | 0.1287 | 0.13154 | -5.6824e-05 | 0.10113 | 0 | 0
|  | 28.1 | 0.1 | 5 | 1.3 | 36.53 | 0.1287 | 0.13147 | -5.5346e-05 | 0.10107 | 0 | 0
|  | 28.2 | 0.1 | 5 | 1.3 | 36.66 | 0.1287 | 0.1314 | -5.3907e-05 | 0.10102 | 0 | 0
|  | 28.3 | 0.1 | 5 | 1.3 | 36.79 | 0.1287 | 0.13133 | -5.2506e-05 | 0.10097 | 0 | 0
|  | 28.4 | 0.1 | 5 | 1.3 | 36.92 | 0.1287 | 0.13126 | -5.114e-05 | 0.10092 | 0 | 0
|  | 28.5 | 0.1 | 5 | 1.3 | 37.05 | 0.1287 | 0.13119 | -4.9811e-05 | 0.10087 | 0 | 0
|  | 28.6 | 0.1 | 5 | 1.3 | 37.18 | 0.1287 | 0.13113 | -4.8516e-05 | 0.10082 | 0 | 0
|  | 28.7 | 0.1 | 5 | 1.3 | 37.31 | 0.1287 | 0.13106 | -4.7254e-05 | 0.10077 | 0 | 0
|  | 28.8 | 0.1 | 5 | 1.3 | 37.44 | 0.1287 | 0.131 | -4.6026e-05 | 0.10072 | 0 | 0
|  | 28.9 | 0.1 | 5 | 1.3 | 37.57 | 0.1287 | 0.13094 | -4.4829e-05 | 0.10068 | 0 | 0
|  | 29 | 0.1 | 5 | 1.3 | 37.7 | 0.1287 | 0.13088 | -4.3663e-05 | 0.10064 | 0 | 0
|  | 29.1 | 0.1 | 5 | 1.3 | 37.83 | 0.1287 | 0.13083 | -4.2528e-05 | 0.10059 | 0 | 0
|  | 29.2 | 0.1 | 5 | 1.3 | 37.96 | 0.1287 | 0.13077 | -4.1423e-05 | 0.10055 | 0 | 0
|  | 29.3 | 0.1 | 5 | 1.3 | 38.09 | 0.1287 | 0.13072 | -4.0346e-05 | 0.10051 | 0 | 0
|  | 29.4 | 0.1 | 5 | 1.3 | 38.22 | 0.1287 | 0.13066 | -3.9297e-05 | 0.10047 | 0 | 0
|  | 29.5 | 0.1 | 5 | 1.3 | 38.35 | 0.1287 | 0.13061 | -3.8275e-05 | 0.10043 | 0 | 0
|  | 29.6 | 0.1 | 5 | 1.3 | 38.48 | 0.1287 | 0.13056 | -3.728e-05 | 0.1004 | 0 | 0
|  | 29.7 | 0.1 | 5 | 1.3 | 38.61 | 0.1287 | 0.13052 | -3.631e-05 | 0.10036 | 0 | 0
|  | 29.8 | 0.1 | 5 | 1.3 | 38.74 | 0.1287 | 0.13047 | -3.5366e-05 | 0.10032 | 0 | 0
|  | 29.9 | 0.1 | 5 | 1.3 | 38.87 | 0.1287 | 0.13042 | -3.4447e-05 | 0.10029 | 0 | 0
|  | 30 | 0.1 | 5 | 1.3 | 39 | 0.1287 | 0.13038 | -3.3551e-05 | 0.10026 | 0 | 0
|  | 30.1 | 0.1 | 5 | 1.3 | 39.13 | 0.1287 | 0.13033 | -3.2679e-05 | 0.10022 | 0 | 0
|  | 30.2 | 0.1 | 5 | 1.3 | 39.26 | 0.1287 | 0.13029 | -3.1829e-05 | 0.10019 | 0 | 0
|  | 30.3 | 0.1 | 5 | 1.3 | 39.39 | 0.1287 | 0.13025 | -3.1002e-05 | 0.10016 | 0 | 0
|  | 30.4 | 0.1 | 5 | 1.3 | 39.52 | 0.1287 | 0.13021 | -3.0196e-05 | 0.10013 | 0 | 0
|  | 30.5 | 0.1 | 5 | 1.3 | 39.65 | 0.1287 | 0.13017 | -2.9411e-05 | 0.1001 | 0 | 0
|  | 30.6 | 0.1 | 5 | 1.3 | 39.78 | 0.1287 | 0.13013 | -2.8646e-05 | 0.10007 | 0 | 0
|  | 30.7 | 0.1 | 5 | 1.3 | 39.91 | 0.1287 | 0.1301 | -2.7901e-05 | 0.10005 | 0 | 0
|  | 30.8 | 0.1 | 5 | 1.3 | 40.04 | 0.1287 | 0.13006 | -2.7176e-05 | 0.10002 | 0 | 0
|  | 30.9 | 0.1 | 5 | 1.3 | 40.17 | 0.1287 | 0.13002 | -2.6469e-05 | 0.099992 | 1 | 30.9
|  | 31 | 0.1 | 5 | 1.3 | 40.3 | 0.1287 | 0.12999 | -2.5781e-05 | 0.099966 | 1 | 31
|  | 31.1 | 0.1 | 5 | 1.3 | 40.43 | 0.1287 | 0.12996 | -2.5111e-05 | 0.099941 | 1 | 31.1
|  | 31.2 | 0.1 | 5 | 1.3 | 40.56 | 0.1287 | 0.12992 | -2.4458e-05 | 0.099916 | 1 | 31.2
|  | 31.3 | 0.1 | 5 | 1.3 | 40.69 | 0.1287 | 0.12989 | -2.3822e-05 | 0.099892 | 1 | 31.3
|  | 31.4 | 0.1 | 5 | 1.3 | 40.82 | 0.1287 | 0.12986 | -2.3202e-05 | 0.099869 | 1 | 31.4
|  | 31.5 | 0.1 | 5 | 1.3 | 40.95 | 0.1287 | 0.12983 | -2.2599e-05 | 0.099847 | 1 | 31.5
|  | 31.6 | 0.1 | 5 | 1.3 | 41.08 | 0.1287 | 0.1298 | -2.2012e-05 | 0.099825 | 1 | 31.6
|  | 31.7 | 0.1 | 5 | 1.3 | 41.21 | 0.1287 | 0.12977 | -2.1439e-05 | 0.099803 | 1 | 31.7
|  | 31.8 | 0.1 | 5 | 1.3 | 41.34 | 0.1287 | 0.12974 | -2.0882e-05 | 0.099782 | 1 | 31.8
|  | 31.9 | 0.1 | 5 | 1.3 | 41.47 | 0.1287 | 0.12972 | -2.0339e-05 | 0.099762 | 1 | 31.9
|  | 32 | 0.1 | 5 | 1.3 | 41.6 | 0.1287 | 0.12969 | -1.981e-05 | 0.099742 | 1 | 32
|  | 32.1 | 0.1 | 5 | 1.3 | 41.73 | 0.1287 | 0.12966 | -1.9295e-05 | 0.099723 | 1 | 32.1
|  | 32.2 | 0.1 | 5 | 1.3 | 41.86 | 0.1287 | 0.12964 | -1.8793e-05 | 0.099704 | 1 | 32.2
|  | 32.3 | 0.1 | 5 | 1.3 | 41.99 | 0.1287 | 0.12962 | -1.8305e-05 | 0.099686 | 1 | 32.3
|  | 32.4 | 0.1 | 5 | 1.3 | 42.12 | 0.1287 | 0.12959 | -1.7829e-05 | 0.099668 | 1 | 32.4
|  | 32.5 | 0.1 | 5 | 1.3 | 42.25 | 0.1287 | 0.12957 | -1.7365e-05 | 0.099651 | 1 | 32.5
|  | 32.6 | 0.1 | 5 | 1.3 | 42.38 | 0.1287 | 0.12955 | -1.6914e-05 | 0.099634 | 1 | 32.6
|  | 32.7 | 0.1 | 5 | 1.3 | 42.51 | 0.1287 | 0.12952 | -1.6474e-05 | 0.099617 | 1 | 32.7
|  | 32.8 | 0.1 | 5 | 1.3 | 42.64 | 0.1287 | 0.1295 | -1.6046e-05 | 0.099601 | 1 | 32.8
|  | 32.9 | 0.1 | 5 | 1.3 | 42.77 | 0.1287 | 0.12948 | -1.5629e-05 | 0.099585 | 1 | 32.9
|  | 33 | 0.1 | 5 | 1.3 | 42.9 | 0.1287 | 0.12946 | -1.5222e-05 | 0.09957 | 1 | 33
|  | 33.1 | 0.1 | 5 | 1.3 | 43.03 | 0.1287 | 0.12944 | -1.4826e-05 | 0.099555 | 1 | 33.1
|  | 33.2 | 0.1 | 5 | 1.3 | 43.16 | 0.1287 | 0.12942 | -1.4441e-05 | 0.099541 | 1 | 33.2
|  | 33.3 | 0.1 | 5 | 1.3 | 43.29 | 0.1287 | 0.1294 | -1.4065e-05 | 0.099527 | 1 | 33.3
|  | 33.4 | 0.1 | 5 | 1.3 | 43.42 | 0.1287 | 0.12938 | -1.37e-05 | 0.099513 | 1 | 33.4
|  | 33.5 | 0.1 | 5 | 1.3 | 43.55 | 0.1287 | 0.12937 | -1.3344e-05 | 0.0995 | 1 | 33.5
|  | 33.6 | 0.1 | 5 | 1.3 | 43.68 | 0.1287 | 0.12935 | -1.2997e-05 | 0.099487 | 1 | 33.6
|  | 33.7 | 0.1 | 5 | 1.3 | 43.81 | 0.1287 | 0.12933 | -1.2659e-05 | 0.099474 | 1 | 33.7
|  | 33.8 | 0.1 | 5 | 1.3 | 43.94 | 0.1287 | 0.12932 | -1.233e-05 | 0.099462 | 1 | 33.8
|  | 33.9 | 0.1 | 5 | 1.3 | 44.07 | 0.1287 | 0.1293 | -1.2009e-05 | 0.09945 | 1 | 33.9
|  | 34 | 0.1 | 5 | 1.3 | 44.2 | 0.1287 | 0.12928 | -1.1697e-05 | 0.099438 | 1 | 34
|  | 34.1 | 0.1 | 5 | 1.3 | 44.33 | 0.1287 | 0.12927 | -1.1393e-05 | 0.099427 | 1 | 34.1
|  | 34.2 | 0.1 | 5 | 1.3 | 44.46 | 0.1287 | 0.12925 | -1.1096e-05 | 0.099416 | 1 | 34.2
|  | 34.3 | 0.1 | 5 | 1.3 | 44.59 | 0.1287 | 0.12924 | -1.0808e-05 | 0.099405 | 1 | 34.3
|  | 34.4 | 0.1 | 5 | 1.3 | 44.72 | 0.1287 | 0.12923 | -1.0527e-05 | 0.099394 | 1 | 34.4
|  | 34.5 | 0.1 | 5 | 1.3 | 44.85 | 0.1287 | 0.12921 | -1.0253e-05 | 0.099384 | 1 | 34.5
|  | 34.6 | 0.1 | 5 | 1.3 | 44.98 | 0.1287 | 0.1292 | -9.9867e-06 | 0.099374 | 1 | 34.6
|  | 34.7 | 0.1 | 5 | 1.3 | 45.11 | 0.1287 | 0.12919 | -9.727e-06 | 0.099364 | 1 | 34.7
|  | 34.8 | 0.1 | 5 | 1.3 | 45.24 | 0.1287 | 0.12917 | -9.4741e-06 | 0.099355 | 1 | 34.8
|  | 34.9 | 0.1 | 5 | 1.3 | 45.37 | 0.1287 | 0.12916 | -9.2278e-06 | 0.099346 | 1 | 34.9
|  | 35 | 0.1 | 5 | 1.3 | 45.5 | 0.1287 | 0.12915 | -8.9879e-06 | 0.099337 | 1 | 35
|  | 35.1 | 0.1 | 5 | 1.3 | 45.63 | 0.1287 | 0.12914 | -8.7542e-06 | 0.099328 | 1 | 35.1
|  | 35.2 | 0.1 | 5 | 1.3 | 45.76 | 0.1287 | 0.12913 | -8.5266e-06 | 0.099319 | 1 | 35.2
|  | 35.3 | 0.1 | 5 | 1.3 | 45.89 | 0.1287 | 0.12912 | -8.3049e-06 | 0.099311 | 1 | 35.3
|  | 35.4 | 0.1 | 5 | 1.3 | 46.02 | 0.1287 | 0.1291 | -8.0889e-06 | 0.099303 | 1 | 35.4
|  | 35.5 | 0.1 | 5 | 1.3 | 46.15 | 0.1287 | 0.12909 | -7.8786e-06 | 0.099295 | 1 | 35.5
|  | 35.6 | 0.1 | 5 | 1.3 | 46.28 | 0.1287 | 0.12908 | -7.6738e-06 | 0.099287 | 1 | 35.6
|  | 35.7 | 0.1 | 5 | 1.3 | 46.41 | 0.1287 | 0.12907 | -7.4743e-06 | 0.09928 | 1 | 35.7
|  | 35.8 | 0.1 | 5 | 1.3 | 46.54 | 0.1287 | 0.12906 | -7.2799e-06 | 0.099273 | 1 | 35.8
|  | 35.9 | 0.1 | 5 | 1.3 | 46.67 | 0.1287 | 0.12905 | -7.0907e-06 | 0.099266 | 1 | 35.9
|  | 36 | 0.1 | 5 | 1.3 | 46.8 | 0.1287 | 0.12905 | -6.9063e-06 | 0.099259 | 1 | 36
|  | 36.1 | 0.1 | 5 | 1.3 | 46.93 | 0.1287 | 0.12904 | -6.7267e-06 | 0.099252 | 1 | 36.1
|  | 36.2 | 0.1 | 5 | 1.3 | 47.06 | 0.1287 | 0.12903 | -6.5518e-06 | 0.099245 | 1 | 36.2
|  | 36.3 | 0.1 | 5 | 1.3 | 47.19 | 0.1287 | 0.12902 | -6.3815e-06 | 0.099239 | 1 | 36.3
|  | 36.4 | 0.1 | 5 | 1.3 | 47.32 | 0.1287 | 0.12901 | -6.2156e-06 | 0.099233 | 1 | 36.4
|  | 36.5 | 0.1 | 5 | 1.3 | 47.45 | 0.1287 | 0.129 | -6.054e-06 | 0.099227 | 1 | 36.5
|  | 36.6 | 0.1 | 5 | 1.3 | 47.58 | 0.1287 | 0.12899 | -5.8966e-06 | 0.099221 | 1 | 36.6
|  | 36.7 | 0.1 | 5 | 1.3 | 47.71 | 0.1287 | 0.12899 | -5.7433e-06 | 0.099215 | 1 | 36.7
|  | 36.8 | 0.1 | 5 | 1.3 | 47.84 | 0.1287 | 0.12898 | -5.5939e-06 | 0.09921 | 1 | 36.8
|  | 36.9 | 0.1 | 5 | 1.3 | 47.97 | 0.1287 | 0.12897 | -5.4485e-06 | 0.099204 | 1 | 36.9
|  | 37 | 0.1 | 5 | 1.3 | 48.1 | 0.1287 | 0.12897 | -5.3068e-06 | 0.099199 | 1 | 37
|  | 37.1 | 0.1 | 5 | 1.3 | 48.23 | 0.1287 | 0.12896 | -5.1689e-06 | 0.099194 | 1 | 37.1
|  | 37.2 | 0.1 | 5 | 1.3 | 48.36 | 0.1287 | 0.12895 | -5.0345e-06 | 0.099189 | 1 | 37.2
|  | 37.3 | 0.1 | 5 | 1.3 | 48.49 | 0.1287 | 0.12895 | -4.9036e-06 | 0.099184 | 1 | 37.3
|  | 37.4 | 0.1 | 5 | 1.3 | 48.62 | 0.1287 | 0.12894 | -4.7761e-06 | 0.099179 | 1 | 37.4
|  | 37.5 | 0.1 | 5 | 1.3 | 48.75 | 0.1287 | 0.12893 | -4.6519e-06 | 0.099174 | 1 | 37.5
|  | 37.6 | 0.1 | 5 | 1.3 | 48.88 | 0.1287 | 0.12893 | -4.5309e-06 | 0.09917 | 1 | 37.6
|  | 37.7 | 0.1 | 5 | 1.3 | 49.01 | 0.1287 | 0.12892 | -4.4131e-06 | 0.099165 | 1 | 37.7
|  | 37.8 | 0.1 | 5 | 1.3 | 49.14 | 0.1287 | 0.12891 | -4.2984e-06 | 0.099161 | 1 | 37.8
|  | 37.9 | 0.1 | 5 | 1.3 | 49.27 | 0.1287 | 0.12891 | -4.1866e-06 | 0.099157 | 1 | 37.9
|  | 38 | 0.1 | 5 | 1.3 | 49.4 | 0.1287 | 0.1289 | -4.0778e-06 | 0.099153 | 1 | 38
|  | 38.1 | 0.1 | 5 | 1.3 | 49.53 | 0.1287 | 0.1289 | -3.9718e-06 | 0.099149 | 1 | 38.1
|  | 38.2 | 0.1 | 5 | 1.3 | 49.66 | 0.1287 | 0.12889 | -3.8685e-06 | 0.099145 | 1 | 38.2
|  | 38.3 | 0.1 | 5 | 1.3 | 49.79 | 0.1287 | 0.12889 | -3.7679e-06 | 0.099141 | 1 | 38.3
|  | 38.4 | 0.1 | 5 | 1.3 | 49.92 | 0.1287 | 0.12888 | -3.67e-06 | 0.099137 | 1 | 38.4
|  | 38.5 | 0.1 | 5 | 1.3 | 50.05 | 0.1287 | 0.12888 | -3.5745e-06 | 0.099134 | 1 | 38.5
|  | 38.6 | 0.1 | 5 | 1.3 | 50.18 | 0.1287 | 0.12887 | -3.4816e-06 | 0.09913 | 1 | 38.6
|  | 38.7 | 0.1 | 5 | 1.3 | 50.31 | 0.1287 | 0.12887 | -3.3911e-06 | 0.099127 | 1 | 38.7
|  | 38.8 | 0.1 | 5 | 1.3 | 50.44 | 0.1287 | 0.12887 | -3.3029e-06 | 0.099124 | 1 | 38.8
|  | 38.9 | 0.1 | 5 | 1.3 | 50.57 | 0.1287 | 0.12886 | -3.217e-06 | 0.099121 | 1 | 38.9
|  | 39 | 0.1 | 5 | 1.3 | 50.7 | 0.1287 | 0.12886 | -3.1334e-06 | 0.099117 | 1 | 39
|  | 39.1 | 0.1 | 5 | 1.3 | 50.83 | 0.1287 | 0.12885 | -3.0519e-06 | 0.099114 | 1 | 39.1
|  | 39.2 | 0.1 | 5 | 1.3 | 50.96 | 0.1287 | 0.12885 | -2.9726e-06 | 0.099111 | 1 | 39.2
|  | 39.3 | 0.1 | 5 | 1.3 | 51.09 | 0.1287 | 0.12884 | -2.8953e-06 | 0.099108 | 1 | 39.3
|  | 39.4 | 0.1 | 5 | 1.3 | 51.22 | 0.1287 | 0.12884 | -2.82e-06 | 0.099106 | 1 | 39.4
|  | 39.5 | 0.1 | 5 | 1.3 | 51.35 | 0.1287 | 0.12884 | -2.7467e-06 | 0.099103 | 1 | 39.5
|  | 39.6 | 0.1 | 5 | 1.3 | 51.48 | 0.1287 | 0.12883 | -2.6753e-06 | 0.0991 | 1 | 39.6
|  | 39.7 | 0.1 | 5 | 1.3 | 51.61 | 0.1287 | 0.12883 | -2.6057e-06 | 0.099098 | 1 | 39.7
|  | 39.8 | 0.1 | 5 | 1.3 | 51.74 | 0.1287 | 0.12883 | -2.538e-06 | 0.099095 | 1 | 39.8
|  | 39.9 | 0.1 | 5 | 1.3 | 51.87 | 0.1287 | 0.12882 | -2.472e-06 | 0.099093 | 1 | 39.9
|  | 40 | 0.1 | 5 | 1.3 | 52 | 0.1287 | 0.12882 | -2.4077e-06 | 0.09909 | 1 | 40
|  | 40.1 | 0.1 | 5 | 1.3 | 52.13 | 0.1287 | 0.12882 | -2.3451e-06 | 0.099088 | 1 | 40.1
|  | 40.2 | 0.1 | 5 | 1.3 | 52.26 | 0.1287 | 0.12881 | -2.2841e-06 | 0.099086 | 1 | 40.2
|  | 40.3 | 0.1 | 5 | 1.3 | 52.39 | 0.1287 | 0.12881 | -2.2247e-06 | 0.099083 | 1 | 40.3
|  | 40.4 | 0.1 | 5 | 1.3 | 52.52 | 0.1287 | 0.12881 | -2.1669e-06 | 0.099081 | 1 | 40.4
|  | 40.5 | 0.1 | 5 | 1.3 | 52.65 | 0.1287 | 0.12881 | -2.1106e-06 | 0.099079 | 1 | 40.5
|  | 40.6 | 0.1 | 5 | 1.3 | 52.78 | 0.1287 | 0.1288 | -2.0557e-06 | 0.099077 | 1 | 40.6
|  | 40.7 | 0.1 | 5 | 1.3 | 52.91 | 0.1287 | 0.1288 | -2.0022e-06 | 0.099075 | 1 | 40.7
|  | 40.8 | 0.1 | 5 | 1.3 | 53.04 | 0.1287 | 0.1288 | -1.9502e-06 | 0.099073 | 1 | 40.8
|  | 40.9 | 0.1 | 5 | 1.3 | 53.17 | 0.1287 | 0.12879 | -1.8995e-06 | 0.099071 | 1 | 40.9
|  | 41 | 0.1 | 5 | 1.3 | 53.3 | 0.1287 | 0.12879 | -1.8501e-06 | 0.099069 | 1 | 41
|  | 41.1 | 0.1 | 5 | 1.3 | 53.43 | 0.1287 | 0.12879 | -1.802e-06 | 0.099068 | 1 | 41.1
|  | 41.2 | 0.1 | 5 | 1.3 | 53.56 | 0.1287 | 0.12879 | -1.7551e-06 | 0.099066 | 1 | 41.2
|  | 41.3 | 0.1 | 5 | 1.3 | 53.69 | 0.1287 | 0.12879 | -1.7095e-06 | 0.099064 | 1 | 41.3
|  | 41.4 | 0.1 | 5 | 1.3 | 53.82 | 0.1287 | 0.12878 | -1.6651e-06 | 0.099062 | 1 | 41.4
|  | 41.5 | 0.1 | 5 | 1.3 | 53.95 | 0.1287 | 0.12878 | -1.6218e-06 | 0.099061 | 1 | 41.5
|  | 41.6 | 0.1 | 5 | 1.3 | 54.08 | 0.1287 | 0.12878 | -1.5796e-06 | 0.099059 | 1 | 41.6
|  | 41.7 | 0.1 | 5 | 1.3 | 54.21 | 0.1287 | 0.12878 | -1.5385e-06 | 0.099058 | 1 | 41.7
|  | 41.8 | 0.1 | 5 | 1.3 | 54.34 | 0.1287 | 0.12877 | -1.4985e-06 | 0.099056 | 1 | 41.8
|  | 41.9 | 0.1 | 5 | 1.3 | 54.47 | 0.1287 | 0.12877 | -1.4596e-06 | 0.099055 | 1 | 41.9
|  | 42 | 0.1 | 5 | 1.3 | 54.6 | 0.1287 | 0.12877 | -1.4216e-06 | 0.099053 | 1 | 42
|  | 42.1 | 0.1 | 5 | 1.3 | 54.73 | 0.1287 | 0.12877 | -1.3847e-06 | 0.099052 | 1 | 42.1
|  | 42.2 | 0.1 | 5 | 1.3 | 54.86 | 0.1287 | 0.12877 | -1.3487e-06 | 0.099051 | 1 | 42.2
|  | 42.3 | 0.1 | 5 | 1.3 | 54.99 | 0.1287 | 0.12877 | -1.3136e-06 | 0.099049 | 1 | 42.3
|  | 42.4 | 0.1 | 5 | 1.3 | 55.12 | 0.1287 | 0.12876 | -1.2794e-06 | 0.099048 | 1 | 42.4
|  | 42.5 | 0.1 | 5 | 1.3 | 55.25 | 0.1287 | 0.12876 | -1.2462e-06 | 0.099047 | 1 | 42.5
|  | 42.6 | 0.1 | 5 | 1.3 | 55.38 | 0.1287 | 0.12876 | -1.2138e-06 | 0.099045 | 1 | 42.6
|  | 42.7 | 0.1 | 5 | 1.3 | 55.51 | 0.1287 | 0.12876 | -1.1822e-06 | 0.099044 | 1 | 42.7
|  | 42.8 | 0.1 | 5 | 1.3 | 55.64 | 0.1287 | 0.12876 | -1.1515e-06 | 0.099043 | 1 | 42.8
|  | 42.9 | 0.1 | 5 | 1.3 | 55.77 | 0.1287 | 0.12876 | -1.1215e-06 | 0.099042 | 1 | 42.9
|  | 43 | 0.1 | 5 | 1.3 | 55.9 | 0.1287 | 0.12875 | -1.0924e-06 | 0.099041 | 1 | 43
|  | 43.1 | 0.1 | 5 | 1.3 | 56.03 | 0.1287 | 0.12875 | -1.064e-06 | 0.09904 | 1 | 43.1
|  | 43.2 | 0.1 | 5 | 1.3 | 56.16 | 0.1287 | 0.12875 | -1.0363e-06 | 0.099039 | 1 | 43.2
|  | 43.3 | 0.1 | 5 | 1.3 | 56.29 | 0.1287 | 0.12875 | -1.0094e-06 | 0.099038 | 1 | 43.3
|  | 43.4 | 0.1 | 5 | 1.3 | 56.42 | 0.1287 | 0.12875 | -9.8312e-07 | 0.099037 | 1 | 43.4
|  | 43.5 | 0.1 | 5 | 1.3 | 56.55 | 0.1287 | 0.12875 | -9.5756e-07 | 0.099036 | 1 | 43.5
|  | 43.6 | 0.1 | 5 | 1.3 | 56.68 | 0.1287 | 0.12875 | -9.3267e-07 | 0.099035 | 1 | 43.6
|  | 43.7 | 0.1 | 5 | 1.3 | 56.81 | 0.1287 | 0.12875 | -9.0842e-07 | 0.099034 | 1 | 43.7
|  | 43.8 | 0.1 | 5 | 1.3 | 56.94 | 0.1287 | 0.12874 | -8.848e-07 | 0.099033 | 1 | 43.8
|  | 43.9 | 0.1 | 5 | 1.3 | 57.07 | 0.1287 | 0.12874 | -8.6179e-07 | 0.099032 | 1 | 43.9
|  | 44 | 0.1 | 5 | 1.3 | 57.2 | 0.1287 | 0.12874 | -8.3939e-07 | 0.099031 | 1 | 44
|  | 44.1 | 0.1 | 5 | 1.3 | 57.33 | 0.1287 | 0.12874 | -8.1756e-07 | 0.099031 | 1 | 44.1
|  | 44.2 | 0.1 | 5 | 1.3 | 57.46 | 0.1287 | 0.12874 | -7.9631e-07 | 0.09903 | 1 | 44.2
|  | 44.3 | 0.1 | 5 | 1.3 | 57.59 | 0.1287 | 0.12874 | -7.756e-07 | 0.099029 | 1 | 44.3
|  | 44.4 | 0.1 | 5 | 1.3 | 57.72 | 0.1287 | 0.12874 | -7.5544e-07 | 0.099028 | 1 | 44.4
|  | 44.5 | 0.1 | 5 | 1.3 | 57.85 | 0.1287 | 0.12874 | -7.358e-07 | 0.099028 | 1 | 44.5
|  | 44.6 | 0.1 | 5 | 1.3 | 57.98 | 0.1287 | 0.12874 | -7.1666e-07 | 0.099027 | 1 | 44.6
|  | 44.7 | 0.1 | 5 | 1.3 | 58.11 | 0.1287 | 0.12873 | -6.9803e-07 | 0.099026 | 1 | 44.7
|  | 44.8 | 0.1 | 5 | 1.3 | 58.24 | 0.1287 | 0.12873 | -6.7988e-07 | 0.099025 | 1 | 44.8
|  | 44.9 | 0.1 | 5 | 1.3 | 58.37 | 0.1287 | 0.12873 | -6.6221e-07 | 0.099025 | 1 | 44.9
|  | 45 | 0.1 | 5 | 1.3 | 58.5 | 0.1287 | 0.12873 | -6.4499e-07 | 0.099024 | 1 | 45
|  | 45.1 | 0.1 | 5 | 1.3 | 58.63 | 0.1287 | 0.12873 | -6.2822e-07 | 0.099024 | 1 | 45.1
|  | 45.2 | 0.1 | 5 | 1.3 | 58.76 | 0.1287 | 0.12873 | -6.1188e-07 | 0.099023 | 1 | 45.2
|  | 45.3 | 0.1 | 5 | 1.3 | 58.89 | 0.1287 | 0.12873 | -5.9598e-07 | 0.099022 | 1 | 45.3
|  | 45.4 | 0.1 | 5 | 1.3 | 59.02 | 0.1287 | 0.12873 | -5.8048e-07 | 0.099022 | 1 | 45.4
|  | 45.5 | 0.1 | 5 | 1.3 | 59.15 | 0.1287 | 0.12873 | -5.6539e-07 | 0.099021 | 1 | 45.5
|  | 45.6 | 0.1 | 5 | 1.3 | 59.28 | 0.1287 | 0.12873 | -5.5069e-07 | 0.099021 | 1 | 45.6
|  | 45.7 | 0.1 | 5 | 1.3 | 59.41 | 0.1287 | 0.12873 | -5.3637e-07 | 0.09902 | 1 | 45.7
|  | 45.8 | 0.1 | 5 | 1.3 | 59.54 | 0.1287 | 0.12873 | -5.2242e-07 | 0.09902 | 1 | 45.8
|  | 45.9 | 0.1 | 5 | 1.3 | 59.67 | 0.1287 | 0.12873 | -5.0884e-07 | 0.099019 | 1 | 45.9
|  | 46 | 0.1 | 5 | 1.3 | 59.8 | 0.1287 | 0.12872 | -4.9561e-07 | 0.099019 | 1 | 46
|  | 46.1 | 0.1 | 5 | 1.3 | 59.93 | 0.1287 | 0.12872 | -4.8273e-07 | 0.099018 | 1 | 46.1
|  | 46.2 | 0.1 | 5 | 1.3 | 60.06 | 0.1287 | 0.12872 | -4.7017e-07 | 0.099018 | 1 | 46.2
|  | 46.3 | 0.1 | 5 | 1.3 | 60.19 | 0.1287 | 0.12872 | -4.5795e-07 | 0.099017 | 1 | 46.3
|  | 46.4 | 0.1 | 5 | 1.3 | 60.32 | 0.1287 | 0.12872 | -4.4604e-07 | 0.099017 | 1 | 46.4
|  | 46.5 | 0.1 | 5 | 1.3 | 60.45 | 0.1287 | 0.12872 | -4.3445e-07 | 0.099016 | 1 | 46.5
|  | 46.6 | 0.1 | 5 | 1.3 | 60.58 | 0.1287 | 0.12872 | -4.2315e-07 | 0.099016 | 1 | 46.6
|  | 46.7 | 0.1 | 5 | 1.3 | 60.71 | 0.1287 | 0.12872 | -4.1215e-07 | 0.099015 | 1 | 46.7
|  | 46.8 | 0.1 | 5 | 1.3 | 60.84 | 0.1287 | 0.12872 | -4.0143e-07 | 0.099015 | 1 | 46.8
|  | 46.9 | 0.1 | 5 | 1.3 | 60.97 | 0.1287 | 0.12872 | -3.91e-07 | 0.099015 | 1 | 46.9
|  | 47 | 0.1 | 5 | 1.3 | 61.1 | 0.1287 | 0.12872 | -3.8083e-07 | 0.099014 | 1 | 47
|  | 47.1 | 0.1 | 5 | 1.3 | 61.23 | 0.1287 | 0.12872 | -3.7093e-07 | 0.099014 | 1 | 47.1
|  | 47.2 | 0.1 | 5 | 1.3 | 61.36 | 0.1287 | 0.12872 | -3.6128e-07 | 0.099014 | 1 | 47.2
|  | 47.3 | 0.1 | 5 | 1.3 | 61.49 | 0.1287 | 0.12872 | -3.5189e-07 | 0.099013 | 1 | 47.3
|  | 47.4 | 0.1 | 5 | 1.3 | 61.62 | 0.1287 | 0.12872 | -3.4274e-07 | 0.099013 | 1 | 47.4
|  | 47.5 | 0.1 | 5 | 1.3 | 61.75 | 0.1287 | 0.12872 | -3.3383e-07 | 0.099013 | 1 | 47.5
|  | 47.6 | 0.1 | 5 | 1.3 | 61.88 | 0.1287 | 0.12872 | -3.2515e-07 | 0.099012 | 1 | 47.6
|  | 47.7 | 0.1 | 5 | 1.3 | 62.01 | 0.1287 | 0.12872 | -3.167e-07 | 0.099012 | 1 | 47.7
|  | 47.8 | 0.1 | 5 | 1.3 | 62.14 | 0.1287 | 0.12872 | -3.0846e-07 | 0.099012 | 1 | 47.8
|  | 47.9 | 0.1 | 5 | 1.3 | 62.27 | 0.1287 | 0.12872 | -3.0044e-07 | 0.099011 | 1 | 47.9
|  | 48 | 0.1 | 5 | 1.3 | 62.4 | 0.1287 | 0.12871 | -2.9263e-07 | 0.099011 | 1 | 48
|  | 48.1 | 0.1 | 5 | 1.3 | 62.53 | 0.1287 | 0.12871 | -2.8502e-07 | 0.099011 | 1 | 48.1
|  | 48.2 | 0.1 | 5 | 1.3 | 62.66 | 0.1287 | 0.12871 | -2.7761e-07 | 0.09901 | 1 | 48.2
|  | 48.3 | 0.1 | 5 | 1.3 | 62.79 | 0.1287 | 0.12871 | -2.7039e-07 | 0.09901 | 1 | 48.3
|  | 48.4 | 0.1 | 5 | 1.3 | 62.92 | 0.1287 | 0.12871 | -2.6336e-07 | 0.09901 | 1 | 48.4
|  | 48.5 | 0.1 | 5 | 1.3 | 63.05 | 0.1287 | 0.12871 | -2.5652e-07 | 0.09901 | 1 | 48.5
|  | 48.6 | 0.1 | 5 | 1.3 | 63.18 | 0.1287 | 0.12871 | -2.4985e-07 | 0.099009 | 1 | 48.6
|  | 48.7 | 0.1 | 5 | 1.3 | 63.31 | 0.1287 | 0.12871 | -2.4335e-07 | 0.099009 | 1 | 48.7
|  | 48.8 | 0.1 | 5 | 1.3 | 63.44 | 0.1287 | 0.12871 | -2.3702e-07 | 0.099009 | 1 | 48.8
|  | 48.9 | 0.1 | 5 | 1.3 | 63.57 | 0.1287 | 0.12871 | -2.3086e-07 | 0.099009 | 1 | 48.9
|  | 49 | 0.1 | 5 | 1.3 | 63.7 | 0.1287 | 0.12871 | -2.2486e-07 | 0.099008 | 1 | 49
|  | 49.1 | 0.1 | 5 | 1.3 | 63.83 | 0.1287 | 0.12871 | -2.1901e-07 | 0.099008 | 1 | 49.1
|  | 49.2 | 0.1 | 5 | 1.3 | 63.96 | 0.1287 | 0.12871 | -2.1332e-07 | 0.099008 | 1 | 49.2
|  | 49.3 | 0.1 | 5 | 1.3 | 64.09 | 0.1287 | 0.12871 | -2.0777e-07 | 0.099008 | 1 | 49.3
|  | 49.4 | 0.1 | 5 | 1.3 | 64.22 | 0.1287 | 0.12871 | -2.0237e-07 | 0.099008 | 1 | 49.4
|  | 49.5 | 0.1 | 5 | 1.3 | 64.35 | 0.1287 | 0.12871 | -1.9711e-07 | 0.099007 | 1 | 49.5
|  | 49.6 | 0.1 | 5 | 1.3 | 64.48 | 0.1287 | 0.12871 | -1.9198e-07 | 0.099007 | 1 | 49.6
|  | 49.7 | 0.1 | 5 | 1.3 | 64.61 | 0.1287 | 0.12871 | -1.8699e-07 | 0.099007 | 1 | 49.7
|  | 49.8 | 0.1 | 5 | 1.3 | 64.74 | 0.1287 | 0.12871 | -1.8213e-07 | 0.099007 | 1 | 49.8
|  | 49.9 | 0.1 | 5 | 1.3 | 64.87 | 0.1287 | 0.12871 | -1.7739e-07 | 0.099007 | 1 | 49.9
|  | 50 | 0.1 | 5 | 1.3 | 65 | 0.1287 | 0.12871 | -1.7278e-07 | 0.099006 | 1 | 50
|  | 50.1 | 0.1 | 5 | 1.3 | 65.13 | 0.1287 | 0.12871 | -1.6829e-07 | 0.099006 | 1 | 50.1
|  | 50.2 | 0.1 | 5 | 1.3 | 65.26 | 0.1287 | 0.12871 | -1.6391e-07 | 0.099006 | 1 | 50.2
|  | 50.3 | 0.1 | 5 | 1.3 | 65.39 | 0.1287 | 0.12871 | -1.5965e-07 | 0.099006 | 1 | 50.3
|  | 50.4 | 0.1 | 5 | 1.3 | 65.52 | 0.1287 | 0.12871 | -1.555e-07 | 0.099006 | 1 | 50.4
|  | 50.5 | 0.1 | 5 | 1.3 | 65.65 | 0.1287 | 0.12871 | -1.5146e-07 | 0.099006 | 1 | 50.5
|  | 50.6 | 0.1 | 5 | 1.3 | 65.78 | 0.1287 | 0.12871 | -1.4752e-07 | 0.099006 | 1 | 50.6
|  | 50.7 | 0.1 | 5 | 1.3 | 65.91 | 0.1287 | 0.12871 | -1.4369e-07 | 0.099005 | 1 | 50.7
|  | 50.8 | 0.1 | 5 | 1.3 | 66.04 | 0.1287 | 0.12871 | -1.3995e-07 | 0.099005 | 1 | 50.8
|  | 50.9 | 0.1 | 5 | 1.3 | 66.17 | 0.1287 | 0.12871 | -1.3631e-07 | 0.099005 | 1 | 50.9
|  | 51 | 0.1 | 5 | 1.3 | 66.3 | 0.1287 | 0.12871 | -1.3277e-07 | 0.099005 | 1 | 51
|  | 51.1 | 0.1 | 5 | 1.3 | 66.43 | 0.1287 | 0.12871 | -1.2931e-07 | 0.099005 | 1 | 51.1
|  | 51.2 | 0.1 | 5 | 1.3 | 66.56 | 0.1287 | 0.12871 | -1.2595e-07 | 0.099005 | 1 | 51.2
|  | 51.3 | 0.1 | 5 | 1.3 | 66.69 | 0.1287 | 0.12871 | -1.2268e-07 | 0.099005 | 1 | 51.3
|  | 51.4 | 0.1 | 5 | 1.3 | 66.82 | 0.1287 | 0.12871 | -1.1949e-07 | 0.099004 | 1 | 51.4
|  | 51.5 | 0.1 | 5 | 1.3 | 66.95 | 0.1287 | 0.12871 | -1.1638e-07 | 0.099004 | 1 | 51.5
|  | 51.6 | 0.1 | 5 | 1.3 | 67.08 | 0.1287 | 0.12871 | -1.1336e-07 | 0.099004 | 1 | 51.6
|  | 51.7 | 0.1 | 5 | 1.3 | 67.21 | 0.1287 | 0.12871 | -1.1041e-07 | 0.099004 | 1 | 51.7
|  | 51.8 | 0.1 | 5 | 1.3 | 67.34 | 0.1287 | 0.12871 | -1.0754e-07 | 0.099004 | 1 | 51.8
|  | 51.9 | 0.1 | 5 | 1.3 | 67.47 | 0.1287 | 0.12871 | -1.0474e-07 | 0.099004 | 1 | 51.9
|  | 52 | 0.1 | 5 | 1.3 | 67.6 | 0.1287 | 0.12871 | -1.0202e-07 | 0.099004 | 1 | 52
|  | 52.1 | 0.1 | 5 | 1.3 | 67.73 | 0.1287 | 0.1287 | -9.9366e-08 | 0.099004 | 1 | 52.1
|  | 52.2 | 0.1 | 5 | 1.3 | 67.86 | 0.1287 | 0.1287 | -9.6782e-08 | 0.099004 | 1 | 52.2
|  | 52.3 | 0.1 | 5 | 1.3 | 67.99 | 0.1287 | 0.1287 | -9.4266e-08 | 0.099004 | 1 | 52.3
|  | 52.4 | 0.1 | 5 | 1.3 | 68.12 | 0.1287 | 0.1287 | -9.1815e-08 | 0.099003 | 1 | 52.4
|  | 52.5 | 0.1 | 5 | 1.3 | 68.25 | 0.1287 | 0.1287 | -8.9428e-08 | 0.099003 | 1 | 52.5
|  | 52.6 | 0.1 | 5 | 1.3 | 68.38 | 0.1287 | 0.1287 | -8.7103e-08 | 0.099003 | 1 | 52.6
|  | 52.7 | 0.1 | 5 | 1.3 | 68.51 | 0.1287 | 0.1287 | -8.4838e-08 | 0.099003 | 1 | 52.7
|  | 52.8 | 0.1 | 5 | 1.3 | 68.64 | 0.1287 | 0.1287 | -8.2632e-08 | 0.099003 | 1 | 52.8
|  | 52.9 | 0.1 | 5 | 1.3 | 68.77 | 0.1287 | 0.1287 | -8.0484e-08 | 0.099003 | 1 | 52.9
|  | 53 | 0.1 | 5 | 1.3 | 68.9 | 0.1287 | 0.1287 | -7.8391e-08 | 0.099003 | 1 | 53
|  | 53.1 | 0.1 | 5 | 1.3 | 69.03 | 0.1287 | 0.1287 | -7.6353e-08 | 0.099003 | 1 | 53.1
|  | 53.2 | 0.1 | 5 | 1.3 | 69.16 | 0.1287 | 0.1287 | -7.4368e-08 | 0.099003 | 1 | 53.2
|  | 53.3 | 0.1 | 5 | 1.3 | 69.29 | 0.1287 | 0.1287 | -7.2434e-08 | 0.099003 | 1 | 53.3
|  | 53.4 | 0.1 | 5 | 1.3 | 69.42 | 0.1287 | 0.1287 | -7.0551e-08 | 0.099003 | 1 | 53.4
|  | 53.5 | 0.1 | 5 | 1.3 | 69.55 | 0.1287 | 0.1287 | -6.8717e-08 | 0.099003 | 1 | 53.5
|  | 53.6 | 0.1 | 5 | 1.3 | 69.68 | 0.1287 | 0.1287 | -6.693e-08 | 0.099003 | 1 | 53.6
|  | 53.7 | 0.1 | 5 | 1.3 | 69.81 | 0.1287 | 0.1287 | -6.519e-08 | 0.099002 | 1 | 53.7
|  | 53.8 | 0.1 | 5 | 1.3 | 69.94 | 0.1287 | 0.1287 | -6.3495e-08 | 0.099002 | 1 | 53.8
|  | 53.9 | 0.1 | 5 | 1.3 | 70.07 | 0.1287 | 0.1287 | -6.1844e-08 | 0.099002 | 1 | 53.9
|  | 54 | 0.1 | 5 | 1.3 | 70.2 | 0.1287 | 0.1287 | -6.0236e-08 | 0.099002 | 1 | 54
|  | 54.1 | 0.1 | 5 | 1.3 | 70.33 | 0.1287 | 0.1287 | -5.867e-08 | 0.099002 | 1 | 54.1
|  | 54.2 | 0.1 | 5 | 1.3 | 70.46 | 0.1287 | 0.1287 | -5.7145e-08 | 0.099002 | 1 | 54.2
|  | 54.3 | 0.1 | 5 | 1.3 | 70.59 | 0.1287 | 0.1287 | -5.5659e-08 | 0.099002 | 1 | 54.3
|  | 54.4 | 0.1 | 5 | 1.3 | 70.72 | 0.1287 | 0.1287 | -5.4212e-08 | 0.099002 | 1 | 54.4
|  | 54.5 | 0.1 | 5 | 1.3 | 70.85 | 0.1287 | 0.1287 | -5.2802e-08 | 0.099002 | 1 | 54.5
|  | 54.6 | 0.1 | 5 | 1.3 | 70.98 | 0.1287 | 0.1287 | -5.1429e-08 | 0.099002 | 1 | 54.6
|  | 54.7 | 0.1 | 5 | 1.3 | 71.11 | 0.1287 | 0.1287 | -5.0092e-08 | 0.099002 | 1 | 54.7
|  | 54.8 | 0.1 | 5 | 1.3 | 71.24 | 0.1287 | 0.1287 | -4.879e-08 | 0.099002 | 1 | 54.8
|  | 54.9 | 0.1 | 5 | 1.3 | 71.37 | 0.1287 | 0.1287 | -4.7521e-08 | 0.099002 | 1 | 54.9
|  | 55 | 0.1 | 5 | 1.3 | 71.5 | 0.1287 | 0.1287 | -4.6286e-08 | 0.099002 | 1 | 55
|  | 55.1 | 0.1 | 5 | 1.3 | 71.63 | 0.1287 | 0.1287 | -4.5082e-08 | 0.099002 | 1 | 55.1
|  | 55.2 | 0.1 | 5 | 1.3 | 71.76 | 0.1287 | 0.1287 | -4.391e-08 | 0.099002 | 1 | 55.2
|  | 55.3 | 0.1 | 5 | 1.3 | 71.89 | 0.1287 | 0.1287 | -4.2769e-08 | 0.099002 | 1 | 55.3
|  | 55.4 | 0.1 | 5 | 1.3 | 72.02 | 0.1287 | 0.1287 | -4.1657e-08 | 0.099002 | 1 | 55.4
|  | 55.5 | 0.1 | 5 | 1.3 | 72.15 | 0.1287 | 0.1287 | -4.0573e-08 | 0.099002 | 1 | 55.5
|  | 55.6 | 0.1 | 5 | 1.3 | 72.28 | 0.1287 | 0.1287 | -3.9519e-08 | 0.099001 | 1 | 55.6
|  | 55.7 | 0.1 | 5 | 1.3 | 72.41 | 0.1287 | 0.1287 | -3.8491e-08 | 0.099001 | 1 | 55.7
|  | 55.8 | 0.1 | 5 | 1.3 | 72.54 | 0.1287 | 0.1287 | -3.749e-08 | 0.099001 | 1 | 55.8
|  | 55.9 | 0.1 | 5 | 1.3 | 72.67 | 0.1287 | 0.1287 | -3.6516e-08 | 0.099001 | 1 | 55.9
|  | 56 | 0.1 | 5 | 1.3 | 72.8 | 0.1287 | 0.1287 | -3.5566e-08 | 0.099001 | 1 | 56
|  | 56.1 | 0.1 | 5 | 1.3 | 72.93 | 0.1287 | 0.1287 | -3.4641e-08 | 0.099001 | 1 | 56.1
|  | 56.2 | 0.1 | 5 | 1.3 | 73.06 | 0.1287 | 0.1287 | -3.3741e-08 | 0.099001 | 1 | 56.2
|  | 56.3 | 0.1 | 5 | 1.3 | 73.19 | 0.1287 | 0.1287 | -3.2863e-08 | 0.099001 | 1 | 56.3
|  | 56.4 | 0.1 | 5 | 1.3 | 73.32 | 0.1287 | 0.1287 | -3.2009e-08 | 0.099001 | 1 | 56.4
|  | 56.5 | 0.1 | 5 | 1.3 | 73.45 | 0.1287 | 0.1287 | -3.1177e-08 | 0.099001 | 1 | 56.5
|  | 56.6 | 0.1 | 5 | 1.3 | 73.58 | 0.1287 | 0.1287 | -3.0366e-08 | 0.099001 | 1 | 56.6
|  | 56.7 | 0.1 | 5 | 1.3 | 73.71 | 0.1287 | 0.1287 | -2.9577e-08 | 0.099001 | 1 | 56.7
|  | 56.8 | 0.1 | 5 | 1.3 | 73.84 | 0.1287 | 0.1287 | -2.8808e-08 | 0.099001 | 1 | 56.8
|  | 56.9 | 0.1 | 5 | 1.3 | 73.97 | 0.1287 | 0.1287 | -2.8059e-08 | 0.099001 | 1 | 56.9
|  | 57 | 0.1 | 5 | 1.3 | 74.1 | 0.1287 | 0.1287 | -2.7329e-08 | 0.099001 | 1 | 57
|  | 57.1 | 0.1 | 5 | 1.3 | 74.23 | 0.1287 | 0.1287 | -2.6619e-08 | 0.099001 | 1 | 57.1
|  | 57.2 | 0.1 | 5 | 1.3 | 74.36 | 0.1287 | 0.1287 | -2.5927e-08 | 0.099001 | 1 | 57.2
|  | 57.3 | 0.1 | 5 | 1.3 | 74.49 | 0.1287 | 0.1287 | -2.5252e-08 | 0.099001 | 1 | 57.3
|  | 57.4 | 0.1 | 5 | 1.3 | 74.62 | 0.1287 | 0.1287 | -2.4596e-08 | 0.099001 | 1 | 57.4
|  | 57.5 | 0.1 | 5 | 1.3 | 74.75 | 0.1287 | 0.1287 | -2.3956e-08 | 0.099001 | 1 | 57.5
|  | 57.6 | 0.1 | 5 | 1.3 | 74.88 | 0.1287 | 0.1287 | -2.3334e-08 | 0.099001 | 1 | 57.6
|  | 57.7 | 0.1 | 5 | 1.3 | 75.01 | 0.1287 | 0.1287 | -2.2727e-08 | 0.099001 | 1 | 57.7
|  | 57.8 | 0.1 | 5 | 1.3 | 75.14 | 0.1287 | 0.1287 | -2.2136e-08 | 0.099001 | 1 | 57.8
|  | 57.9 | 0.1 | 5 | 1.3 | 75.27 | 0.1287 | 0.1287 | -2.156e-08 | 0.099001 | 1 | 57.9
|  | 58 | 0.1 | 5 | 1.3 | 75.4 | 0.1287 | 0.1287 | -2.1e-08 | 0.099001 | 1 | 58
|  | 58.1 | 0.1 | 5 | 1.3 | 75.53 | 0.1287 | 0.1287 | -2.0454e-08 | 0.099001 | 1 | 58.1
|  | 58.2 | 0.1 | 5 | 1.3 | 75.66 | 0.1287 | 0.1287 | -1.9922e-08 | 0.099001 | 1 | 58.2
|  | 58.3 | 0.1 | 5 | 1.3 | 75.79 | 0.1287 | 0.1287 | -1.9404e-08 | 0.099001 | 1 | 58.3
|  | 58.4 | 0.1 | 5 | 1.3 | 75.92 | 0.1287 | 0.1287 | -1.89e-08 | 0.099001 | 1 | 58.4
|  | 58.5 | 0.1 | 5 | 1.3 | 76.05 | 0.1287 | 0.1287 | -1.8408e-08 | 0.099001 | 1 | 58.5
|  | 58.6 | 0.1 | 5 | 1.3 | 76.18 | 0.1287 | 0.1287 | -1.793e-08 | 0.099001 | 1 | 58.6
|  | 58.7 | 0.1 | 5 | 1.3 | 76.31 | 0.1287 | 0.1287 | -1.7463e-08 | 0.099001 | 1 | 58.7
|  | 58.8 | 0.1 | 5 | 1.3 | 76.44 | 0.1287 | 0.1287 | -1.7009e-08 | 0.099001 | 1 | 58.8
|  | 58.9 | 0.1 | 5 | 1.3 | 76.57 | 0.1287 | 0.1287 | -1.6567e-08 | 0.099001 | 1 | 58.9
|  | 59 | 0.1 | 5 | 1.3 | 76.7 | 0.1287 | 0.1287 | -1.6136e-08 | 0.099001 | 1 | 59
|  | 59.1 | 0.1 | 5 | 1.3 | 76.83 | 0.1287 | 0.1287 | -1.5717e-08 | 0.099001 | 1 | 59.1
|  | 59.2 | 0.1 | 5 | 1.3 | 76.96 | 0.1287 | 0.1287 | -1.5308e-08 | 0.099001 | 1 | 59.2
|  | 59.3 | 0.1 | 5 | 1.3 | 77.09 | 0.1287 | 0.1287 | -1.491e-08 | 0.099001 | 1 | 59.3
|  | 59.4 | 0.1 | 5 | 1.3 | 77.22 | 0.1287 | 0.1287 | -1.4523e-08 | 0.099001 | 1 | 59.4
|  | 59.5 | 0.1 | 5 | 1.3 | 77.35 | 0.1287 | 0.1287 | -1.4145e-08 | 0.099001 | 1 | 59.5
|  | 59.6 | 0.1 | 5 | 1.3 | 77.48 | 0.1287 | 0.1287 | -1.3777e-08 | 0.099001 | 1 | 59.6
|  | 59.7 | 0.1 | 5 | 1.3 | 77.61 | 0.1287 | 0.1287 | -1.3419e-08 | 0.099001 | 1 | 59.7
|  | 59.8 | 0.1 | 5 | 1.3 | 77.74 | 0.1287 | 0.1287 | -1.307e-08 | 0.099 | 1 | 59.8
|  | 59.9 | 0.1 | 5 | 1.3 | 77.87 | 0.1287 | 0.1287 | -1.273e-08 | 0.099 | 1 | 59.9
|  | 60 | 0.1 | 5 | 1.3 | 78 | 0.1287 | 0.1287 | -1.2399e-08 | 0.099 | 1 | 60
|  | 60.1 | 0.1 | 5 | 1.3 | 78.13 | 0.1287 | 0.1287 | -1.2077e-08 | 0.099 | 1 | 60.1
|  | 60.2 | 0.1 | 5 | 1.3 | 78.26 | 0.1287 | 0.1287 | -1.1763e-08 | 0.099 | 1 | 60.2
|  | 60.3 | 0.1 | 5 | 1.3 | 78.39 | 0.1287 | 0.1287 | -1.1457e-08 | 0.099 | 1 | 60.3
|  | 60.4 | 0.1 | 5 | 1.3 | 78.52 | 0.1287 | 0.1287 | -1.1159e-08 | 0.099 | 1 | 60.4
|  | 60.5 | 0.1 | 5 | 1.3 | 78.65 | 0.1287 | 0.1287 | -1.0869e-08 | 0.099 | 1 | 60.5
|  | 60.6 | 0.1 | 5 | 1.3 | 78.78 | 0.1287 | 0.1287 | -1.0586e-08 | 0.099 | 1 | 60.6
|  | 60.7 | 0.1 | 5 | 1.3 | 78.91 | 0.1287 | 0.1287 | -1.0311e-08 | 0.099 | 1 | 60.7
|  | 60.8 | 0.1 | 5 | 1.3 | 79.04 | 0.1287 | 0.1287 | -1.0043e-08 | 0.099 | 1 | 60.8
|  | 60.9 | 0.1 | 5 | 1.3 | 79.17 | 0.1287 | 0.1287 | -9.782e-09 | 0.099 | 1 | 60.9
|  | 61 | 0.1 | 5 | 1.3 | 79.3 | 0.1287 | 0.1287 | -9.5276e-09 | 0.099 | 1 | 61
|  | 61.1 | 0.1 | 5 | 1.3 | 79.43 | 0.1287 | 0.1287 | -9.2799e-09 | 0.099 | 1 | 61.1
|  | 61.2 | 0.1 | 5 | 1.3 | 79.56 | 0.1287 | 0.1287 | -9.0386e-09 | 0.099 | 1 | 61.2
|  | 61.3 | 0.1 | 5 | 1.3 | 79.69 | 0.1287 | 0.1287 | -8.8036e-09 | 0.099 | 1 | 61.3
|  | 61.4 | 0.1 | 5 | 1.3 | 79.82 | 0.1287 | 0.1287 | -8.5747e-09 | 0.099 | 1 | 61.4
|  | 61.5 | 0.1 | 5 | 1.3 | 79.95 | 0.1287 | 0.1287 | -8.3518e-09 | 0.099 | 1 | 61.5
|  | 61.6 | 0.1 | 5 | 1.3 | 80.08 | 0.1287 | 0.1287 | -8.1346e-09 | 0.099 | 1 | 61.6
|  | 61.7 | 0.1 | 5 | 1.3 | 80.21 | 0.1287 | 0.1287 | -7.9231e-09 | 0.099 | 1 | 61.7
|  | 61.8 | 0.1 | 5 | 1.3 | 80.34 | 0.1287 | 0.1287 | -7.7171e-09 | 0.099 | 1 | 61.8
|  | 61.9 | 0.1 | 5 | 1.3 | 80.47 | 0.1287 | 0.1287 | -7.5165e-09 | 0.099 | 1 | 61.9
|  | 62 | 0.1 | 5 | 1.3 | 80.6 | 0.1287 | 0.1287 | -7.3211e-09 | 0.099 | 1 | 62
|  | 62.1 | 0.1 | 5 | 1.3 | 80.73 | 0.1287 | 0.1287 | -7.1307e-09 | 0.099 | 1 | 62.1
|  | 62.2 | 0.1 | 5 | 1.3 | 80.86 | 0.1287 | 0.1287 | -6.9453e-09 | 0.099 | 1 | 62.2
|  | 62.3 | 0.1 | 5 | 1.3 | 80.99 | 0.1287 | 0.1287 | -6.7647e-09 | 0.099 | 1 | 62.3
|  | 62.4 | 0.1 | 5 | 1.3 | 81.12 | 0.1287 | 0.1287 | -6.5889e-09 | 0.099 | 1 | 62.4
|  | 62.5 | 0.1 | 5 | 1.3 | 81.25 | 0.1287 | 0.1287 | -6.4175e-09 | 0.099 | 1 | 62.5
|  | 62.6 | 0.1 | 5 | 1.3 | 81.38 | 0.1287 | 0.1287 | -6.2507e-09 | 0.099 | 1 | 62.6
|  | 62.7 | 0.1 | 5 | 1.3 | 81.51 | 0.1287 | 0.1287 | -6.0882e-09 | 0.099 | 1 | 62.7
|  | 62.8 | 0.1 | 5 | 1.3 | 81.64 | 0.1287 | 0.1287 | -5.9299e-09 | 0.099 | 1 | 62.8
|  | 62.9 | 0.1 | 5 | 1.3 | 81.77 | 0.1287 | 0.1287 | -5.7757e-09 | 0.099 | 1 | 62.9
|  | 63 | 0.1 | 5 | 1.3 | 81.9 | 0.1287 | 0.1287 | -5.6255e-09 | 0.099 | 1 | 63
|  | 63.1 | 0.1 | 5 | 1.3 | 82.03 | 0.1287 | 0.1287 | -5.4793e-09 | 0.099 | 1 | 63.1
|  | 63.2 | 0.1 | 5 | 1.3 | 82.16 | 0.1287 | 0.1287 | -5.3368e-09 | 0.099 | 1 | 63.2
|  | 63.3 | 0.1 | 5 | 1.3 | 82.29 | 0.1287 | 0.1287 | -5.1981e-09 | 0.099 | 1 | 63.3
|  | 63.4 | 0.1 | 5 | 1.3 | 82.42 | 0.1287 | 0.1287 | -5.0629e-09 | 0.099 | 1 | 63.4
|  | 63.5 | 0.1 | 5 | 1.3 | 82.55 | 0.1287 | 0.1287 | -4.9313e-09 | 0.099 | 1 | 63.5
|  | 63.6 | 0.1 | 5 | 1.3 | 82.68 | 0.1287 | 0.1287 | -4.8031e-09 | 0.099 | 1 | 63.6
|  | 63.7 | 0.1 | 5 | 1.3 | 82.81 | 0.1287 | 0.1287 | -4.6782e-09 | 0.099 | 1 | 63.7
|  | 63.8 | 0.1 | 5 | 1.3 | 82.94 | 0.1287 | 0.1287 | -4.5565e-09 | 0.099 | 1 | 63.8
|  | 63.9 | 0.1 | 5 | 1.3 | 83.07 | 0.1287 | 0.1287 | -4.4381e-09 | 0.099 | 1 | 63.9
|  | 64 | 0.1 | 5 | 1.3 | 83.2 | 0.1287 | 0.1287 | -4.3227e-09 | 0.099 | 1 | 64
|  | 64.1 | 0.1 | 5 | 1.3 | 83.33 | 0.1287 | 0.1287 | -4.2103e-09 | 0.099 | 1 | 64.1
|  | 64.2 | 0.1 | 5 | 1.3 | 83.46 | 0.1287 | 0.1287 | -4.1008e-09 | 0.099 | 1 | 64.2
|  | 64.3 | 0.1 | 5 | 1.3 | 83.59 | 0.1287 | 0.1287 | -3.9942e-09 | 0.099 | 1 | 64.3
|  | 64.4 | 0.1 | 5 | 1.3 | 83.72 | 0.1287 | 0.1287 | -3.8904e-09 | 0.099 | 1 | 64.4
|  | 64.5 | 0.1 | 5 | 1.3 | 83.85 | 0.1287 | 0.1287 | -3.7892e-09 | 0.099 | 1 | 64.5
|  | 64.6 | 0.1 | 5 | 1.3 | 83.98 | 0.1287 | 0.1287 | -3.6907e-09 | 0.099 | 1 | 64.6
|  | 64.7 | 0.1 | 5 | 1.3 | 84.11 | 0.1287 | 0.1287 | -3.5947e-09 | 0.099 | 1 | 64.7
|  | 64.8 | 0.1 | 5 | 1.3 | 84.24 | 0.1287 | 0.1287 | -3.5013e-09 | 0.099 | 1 | 64.8
|  | 64.9 | 0.1 | 5 | 1.3 | 84.37 | 0.1287 | 0.1287 | -3.4102e-09 | 0.099 | 1 | 64.9
|  | 65 | 0.1 | 5 | 1.3 | 84.5 | 0.1287 | 0.1287 | -3.3216e-09 | 0.099 | 1 | 65
|  | 65.1 | 0.1 | 5 | 1.3 | 84.63 | 0.1287 | 0.1287 | -3.2352e-09 | 0.099 | 1 | 65.1
|  | 65.2 | 0.1 | 5 | 1.3 | 84.76 | 0.1287 | 0.1287 | -3.1511e-09 | 0.099 | 1 | 65.2
|  | 65.3 | 0.1 | 5 | 1.3 | 84.89 | 0.1287 | 0.1287 | -3.0692e-09 | 0.099 | 1 | 65.3
|  | 65.4 | 0.1 | 5 | 1.3 | 85.02 | 0.1287 | 0.1287 | -2.9894e-09 | 0.099 | 1 | 65.4
|  | 65.5 | 0.1 | 5 | 1.3 | 85.15 | 0.1287 | 0.1287 | -2.9116e-09 | 0.099 | 1 | 65.5
|  | 65.6 | 0.1 | 5 | 1.3 | 85.28 | 0.1287 | 0.1287 | -2.8359e-09 | 0.099 | 1 | 65.6
|  | 65.7 | 0.1 | 5 | 1.3 | 85.41 | 0.1287 | 0.1287 | -2.7622e-09 | 0.099 | 1 | 65.7
|  | 65.8 | 0.1 | 5 | 1.3 | 85.54 | 0.1287 | 0.1287 | -2.6904e-09 | 0.099 | 1 | 65.8
|  | 65.9 | 0.1 | 5 | 1.3 | 85.67 | 0.1287 | 0.1287 | -2.6204e-09 | 0.099 | 1 | 65.9
|  | 66 | 0.1 | 5 | 1.3 | 85.8 | 0.1287 | 0.1287 | -2.5523e-09 | 0.099 | 1 | 66
|  | 66.1 | 0.1 | 5 | 1.3 | 85.93 | 0.1287 | 0.1287 | -2.4859e-09 | 0.099 | 1 | 66.1
|  | 66.2 | 0.1 | 5 | 1.3 | 86.06 | 0.1287 | 0.1287 | -2.4213e-09 | 0.099 | 1 | 66.2
|  | 66.3 | 0.1 | 5 | 1.3 | 86.19 | 0.1287 | 0.1287 | -2.3584e-09 | 0.099 | 1 | 66.3
|  | 66.4 | 0.1 | 5 | 1.3 | 86.32 | 0.1287 | 0.1287 | -2.297e-09 | 0.099 | 1 | 66.4
|  | 66.5 | 0.1 | 5 | 1.3 | 86.45 | 0.1287 | 0.1287 | -2.2373e-09 | 0.099 | 1 | 66.5
|  | 66.6 | 0.1 | 5 | 1.3 | 86.58 | 0.1287 | 0.1287 | -2.1791e-09 | 0.099 | 1 | 66.6
|  | 66.7 | 0.1 | 5 | 1.3 | 86.71 | 0.1287 | 0.1287 | -2.1225e-09 | 0.099 | 1 | 66.7
|  | 66.8 | 0.1 | 5 | 1.3 | 86.84 | 0.1287 | 0.1287 | -2.0673e-09 | 0.099 | 1 | 66.8
|  | 66.9 | 0.1 | 5 | 1.3 | 86.97 | 0.1287 | 0.1287 | -2.0136e-09 | 0.099 | 1 | 66.9
|  | 67 | 0.1 | 5 | 1.3 | 87.1 | 0.1287 | 0.1287 | -1.9612e-09 | 0.099 | 1 | 67
|  | 67.1 | 0.1 | 5 | 1.3 | 87.23 | 0.1287 | 0.1287 | -1.9102e-09 | 0.099 | 1 | 67.1
|  | 67.2 | 0.1 | 5 | 1.3 | 87.36 | 0.1287 | 0.1287 | -1.8605e-09 | 0.099 | 1 | 67.2
|  | 67.3 | 0.1 | 5 | 1.3 | 87.49 | 0.1287 | 0.1287 | -1.8122e-09 | 0.099 | 1 | 67.3
|  | 67.4 | 0.1 | 5 | 1.3 | 87.62 | 0.1287 | 0.1287 | -1.7651e-09 | 0.099 | 1 | 67.4
|  | 67.5 | 0.1 | 5 | 1.3 | 87.75 | 0.1287 | 0.1287 | -1.7192e-09 | 0.099 | 1 | 67.5
|  | 67.6 | 0.1 | 5 | 1.3 | 87.88 | 0.1287 | 0.1287 | -1.6745e-09 | 0.099 | 1 | 67.6
|  | 67.7 | 0.1 | 5 | 1.3 | 88.01 | 0.1287 | 0.1287 | -1.6309e-09 | 0.099 | 1 | 67.7
|  | 67.8 | 0.1 | 5 | 1.3 | 88.14 | 0.1287 | 0.1287 | -1.5885e-09 | 0.099 | 1 | 67.8
|  | 67.9 | 0.1 | 5 | 1.3 | 88.27 | 0.1287 | 0.1287 | -1.5472e-09 | 0.099 | 1 | 67.9
|  | 68 | 0.1 | 5 | 1.3 | 88.4 | 0.1287 | 0.1287 | -1.507e-09 | 0.099 | 1 | 68
|  | 68.1 | 0.1 | 5 | 1.3 | 88.53 | 0.1287 | 0.1287 | -1.4678e-09 | 0.099 | 1 | 68.1
|  | 68.2 | 0.1 | 5 | 1.3 | 88.66 | 0.1287 | 0.1287 | -1.4296e-09 | 0.099 | 1 | 68.2
|  | 68.3 | 0.1 | 5 | 1.3 | 88.79 | 0.1287 | 0.1287 | -1.3925e-09 | 0.099 | 1 | 68.3
|  | 68.4 | 0.1 | 5 | 1.3 | 88.92 | 0.1287 | 0.1287 | -1.3563e-09 | 0.099 | 1 | 68.4
|  | 68.5 | 0.1 | 5 | 1.3 | 89.05 | 0.1287 | 0.1287 | -1.321e-09 | 0.099 | 1 | 68.5
|  | 68.6 | 0.1 | 5 | 1.3 | 89.18 | 0.1287 | 0.1287 | -1.2867e-09 | 0.099 | 1 | 68.6
|  | 68.7 | 0.1 | 5 | 1.3 | 89.31 | 0.1287 | 0.1287 | -1.2532e-09 | 0.099 | 1 | 68.7
|  | 68.8 | 0.1 | 5 | 1.3 | 89.44 | 0.1287 | 0.1287 | -1.2206e-09 | 0.099 | 1 | 68.8
|  | 68.9 | 0.1 | 5 | 1.3 | 89.57 | 0.1287 | 0.1287 | -1.1889e-09 | 0.099 | 1 | 68.9
|  | 69 | 0.1 | 5 | 1.3 | 89.7 | 0.1287 | 0.1287 | -1.158e-09 | 0.099 | 1 | 69
|  | 69.1 | 0.1 | 5 | 1.3 | 89.83 | 0.1287 | 0.1287 | -1.1279e-09 | 0.099 | 1 | 69.1
|  | 69.2 | 0.1 | 5 | 1.3 | 89.96 | 0.1287 | 0.1287 | -1.0985e-09 | 0.099 | 1 | 69.2
|  | 69.3 | 0.1 | 5 | 1.3 | 90.09 | 0.1287 | 0.1287 | -1.07e-09 | 0.099 | 1 | 69.3
|  | 69.4 | 0.1 | 5 | 1.3 | 90.22 | 0.1287 | 0.1287 | -1.0422e-09 | 0.099 | 1 | 69.4
|  | 69.5 | 0.1 | 5 | 1.3 | 90.35 | 0.1287 | 0.1287 | -1.0151e-09 | 0.099 | 1 | 69.5
|  | 69.6 | 0.1 | 5 | 1.3 | 90.48 | 0.1287 | 0.1287 | -9.8868e-10 | 0.099 | 1 | 69.6
|  | 69.7 | 0.1 | 5 | 1.3 | 90.61 | 0.1287 | 0.1287 | -9.6297e-10 | 0.099 | 1 | 69.7
|  | 69.8 | 0.1 | 5 | 1.3 | 90.74 | 0.1287 | 0.1287 | -9.3794e-10 | 0.099 | 1 | 69.8
|  | 69.9 | 0.1 | 5 | 1.3 | 90.87 | 0.1287 | 0.1287 | -9.1355e-10 | 0.099 | 1 | 69.9
|  | 70 | 0.1 | 5 | 1.3 | 91 | 0.1287 | 0.1287 | -8.898e-10 | 0.099 | 1 | 70
|  | 70.1 | 0.1 | 5 | 1.3 | 91.13 | 0.1287 | 0.1287 | -8.6666e-10 | 0.099 | 1 | 70.1
|  | 70.2 | 0.1 | 5 | 1.3 | 91.26 | 0.1287 | 0.1287 | -8.4413e-10 | 0.099 | 1 | 70.2
|  | 70.3 | 0.1 | 5 | 1.3 | 91.39 | 0.1287 | 0.1287 | -8.2218e-10 | 0.099 | 1 | 70.3
|  | 70.4 | 0.1 | 5 | 1.3 | 91.52 | 0.1287 | 0.1287 | -8.008e-10 | 0.099 | 1 | 70.4
|  | 70.5 | 0.1 | 5 | 1.3 | 91.65 | 0.1287 | 0.1287 | -7.7998e-10 | 0.099 | 1 | 70.5
|  | 70.6 | 0.1 | 5 | 1.3 | 91.78 | 0.1287 | 0.1287 | -7.597e-10 | 0.099 | 1 | 70.6
|  | 70.7 | 0.1 | 5 | 1.3 | 91.91 | 0.1287 | 0.1287 | -7.3995e-10 | 0.099 | 1 | 70.7
|  | 70.8 | 0.1 | 5 | 1.3 | 92.04 | 0.1287 | 0.1287 | -7.2071e-10 | 0.099 | 1 | 70.8
|  | 70.9 | 0.1 | 5 | 1.3 | 92.17 | 0.1287 | 0.1287 | -7.0197e-10 | 0.099 | 1 | 70.9
|  | 71 | 0.1 | 5 | 1.3 | 92.3 | 0.1287 | 0.1287 | -6.8372e-10 | 0.099 | 1 | 71
|  | 71.1 | 0.1 | 5 | 1.3 | 92.43 | 0.1287 | 0.1287 | -6.6595e-10 | 0.099 | 1 | 71.1
|  | 71.2 | 0.1 | 5 | 1.3 | 92.56 | 0.1287 | 0.1287 | -6.4863e-10 | 0.099 | 1 | 71.2
|  | 71.3 | 0.1 | 5 | 1.3 | 92.69 | 0.1287 | 0.1287 | -6.3177e-10 | 0.099 | 1 | 71.3
|  | 71.4 | 0.1 | 5 | 1.3 | 92.82 | 0.1287 | 0.1287 | -6.1534e-10 | 0.099 | 1 | 71.4
|  | 71.5 | 0.1 | 5 | 1.3 | 92.95 | 0.1287 | 0.1287 | -5.9934e-10 | 0.099 | 1 | 71.5
|  | 71.6 | 0.1 | 5 | 1.3 | 93.08 | 0.1287 | 0.1287 | -5.8376e-10 | 0.099 | 1 | 71.6
|  | 71.7 | 0.1 | 5 | 1.3 | 93.21 | 0.1287 | 0.1287 | -5.6858e-10 | 0.099 | 1 | 71.7
|  | 71.8 | 0.1 | 5 | 1.3 | 93.34 | 0.1287 | 0.1287 | -5.538e-10 | 0.099 | 1 | 71.8
|  | 71.9 | 0.1 | 5 | 1.3 | 93.47 | 0.1287 | 0.1287 | -5.394e-10 | 0.099 | 1 | 71.9
|  | 72 | 0.1 | 5 | 1.3 | 93.6 | 0.1287 | 0.1287 | -5.2538e-10 | 0.099 | 1 | 72
|  | 72.1 | 0.1 | 5 | 1.3 | 93.73 | 0.1287 | 0.1287 | -5.1172e-10 | 0.099 | 1 | 72.1
|  | 72.2 | 0.1 | 5 | 1.3 | 93.86 | 0.1287 | 0.1287 | -4.9841e-10 | 0.099 | 1 | 72.2
|  | 72.3 | 0.1 | 5 | 1.3 | 93.99 | 0.1287 | 0.1287 | -4.8545e-10 | 0.099 | 1 | 72.3
|  | 72.4 | 0.1 | 5 | 1.3 | 94.12 | 0.1287 | 0.1287 | -4.7283e-10 | 0.099 | 1 | 72.4
|  | 72.5 | 0.1 | 5 | 1.3 | 94.25 | 0.1287 | 0.1287 | -4.6054e-10 | 0.099 | 1 | 72.5
|  | 72.6 | 0.1 | 5 | 1.3 | 94.38 | 0.1287 | 0.1287 | -4.4856e-10 | 0.099 | 1 | 72.6
|  | 72.7 | 0.1 | 5 | 1.3 | 94.51 | 0.1287 | 0.1287 | -4.369e-10 | 0.099 | 1 | 72.7
|  | 72.8 | 0.1 | 5 | 1.3 | 94.64 | 0.1287 | 0.1287 | -4.2554e-10 | 0.099 | 1 | 72.8
|  | 72.9 | 0.1 | 5 | 1.3 | 94.77 | 0.1287 | 0.1287 | -4.1448e-10 | 0.099 | 1 | 72.9
|  | 73 | 0.1 | 5 | 1.3 | 94.9 | 0.1287 | 0.1287 | -4.037e-10 | 0.099 | 1 | 73
|  | 73.1 | 0.1 | 5 | 1.3 | 95.03 | 0.1287 | 0.1287 | -3.932e-10 | 0.099 | 1 | 73.1
|  | 73.2 | 0.1 | 5 | 1.3 | 95.16 | 0.1287 | 0.1287 | -3.8298e-10 | 0.099 | 1 | 73.2
|  | 73.3 | 0.1 | 5 | 1.3 | 95.29 | 0.1287 | 0.1287 | -3.7302e-10 | 0.099 | 1 | 73.3
|  | 73.4 | 0.1 | 5 | 1.3 | 95.42 | 0.1287 | 0.1287 | -3.6333e-10 | 0.099 | 1 | 73.4
|  | 73.5 | 0.1 | 5 | 1.3 | 95.55 | 0.1287 | 0.1287 | -3.5388e-10 | 0.099 | 1 | 73.5
|  | 73.6 | 0.1 | 5 | 1.3 | 95.68 | 0.1287 | 0.1287 | -3.4468e-10 | 0.099 | 1 | 73.6
|  | 73.7 | 0.1 | 5 | 1.3 | 95.81 | 0.1287 | 0.1287 | -3.3572e-10 | 0.099 | 1 | 73.7
|  | 73.8 | 0.1 | 5 | 1.3 | 95.94 | 0.1287 | 0.1287 | -3.2699e-10 | 0.099 | 1 | 73.8
|  | 73.9 | 0.1 | 5 | 1.3 | 96.07 | 0.1287 | 0.1287 | -3.1849e-10 | 0.099 | 1 | 73.9
|  | 74 | 0.1 | 5 | 1.3 | 96.2 | 0.1287 | 0.1287 | -3.1021e-10 | 0.099 | 1 | 74
|  | 74.1 | 0.1 | 5 | 1.3 | 96.33 | 0.1287 | 0.1287 | -3.0214e-10 | 0.099 | 1 | 74.1
|  | 74.2 | 0.1 | 5 | 1.3 | 96.46 | 0.1287 | 0.1287 | -2.9428e-10 | 0.099 | 1 | 74.2
|  | 74.3 | 0.1 | 5 | 1.3 | 96.59 | 0.1287 | 0.1287 | -2.8663e-10 | 0.099 | 1 | 74.3
|  | 74.4 | 0.1 | 5 | 1.3 | 96.72 | 0.1287 | 0.1287 | -2.7918e-10 | 0.099 | 1 | 74.4
|  | 74.5 | 0.1 | 5 | 1.3 | 96.85 | 0.1287 | 0.1287 | -2.7192e-10 | 0.099 | 1 | 74.5
|  | 74.6 | 0.1 | 5 | 1.3 | 96.98 | 0.1287 | 0.1287 | -2.6485e-10 | 0.099 | 1 | 74.6
|  | 74.7 | 0.1 | 5 | 1.3 | 97.11 | 0.1287 | 0.1287 | -2.5797e-10 | 0.099 | 1 | 74.7
|  | 74.8 | 0.1 | 5 | 1.3 | 97.24 | 0.1287 | 0.1287 | -2.5126e-10 | 0.099 | 1 | 74.8
|  | 74.9 | 0.1 | 5 | 1.3 | 97.37 | 0.1287 | 0.1287 | -2.4473e-10 | 0.099 | 1 | 74.9
|  | 75 | 0.1 | 5 | 1.3 | 97.5 | 0.1287 | 0.1287 | -2.3836e-10 | 0.099 | 1 | 75
|  | 75.1 | 0.1 | 5 | 1.3 | 97.63 | 0.1287 | 0.1287 | -2.3217e-10 | 0.099 | 1 | 75.1
|  | 75.2 | 0.1 | 5 | 1.3 | 97.76 | 0.1287 | 0.1287 | -2.2613e-10 | 0.099 | 1 | 75.2
|  | 75.3 | 0.1 | 5 | 1.3 | 97.89 | 0.1287 | 0.1287 | -2.2025e-10 | 0.099 | 1 | 75.3
|  | 75.4 | 0.1 | 5 | 1.3 | 98.02 | 0.1287 | 0.1287 | -2.1452e-10 | 0.099 | 1 | 75.4
|  | 75.5 | 0.1 | 5 | 1.3 | 98.15 | 0.1287 | 0.1287 | -2.0895e-10 | 0.099 | 1 | 75.5
|  | 75.6 | 0.1 | 5 | 1.3 | 98.28 | 0.1287 | 0.1287 | -2.0351e-10 | 0.099 | 1 | 75.6
|  | 75.7 | 0.1 | 5 | 1.3 | 98.41 | 0.1287 | 0.1287 | -1.9822e-10 | 0.099 | 1 | 75.7
|  | 75.8 | 0.1 | 5 | 1.3 | 98.54 | 0.1287 | 0.1287 | -1.9307e-10 | 0.099 | 1 | 75.8
|  | 75.9 | 0.1 | 5 | 1.3 | 98.67 | 0.1287 | 0.1287 | -1.8805e-10 | 0.099 | 1 | 75.9
|  | 76 | 0.1 | 5 | 1.3 | 98.8 | 0.1287 | 0.1287 | -1.8316e-10 | 0.099 | 1 | 76
|  | 76.1 | 0.1 | 5 | 1.3 | 98.93 | 0.1287 | 0.1287 | -1.784e-10 | 0.099 | 1 | 76.1
|  | 76.2 | 0.1 | 5 | 1.3 | 99.06 | 0.1287 | 0.1287 | -1.7376e-10 | 0.099 | 1 | 76.2
|  | 76.3 | 0.1 | 5 | 1.3 | 99.19 | 0.1287 | 0.1287 | -1.6924e-10 | 0.099 | 1 | 76.3
|  | 76.4 | 0.1 | 5 | 1.3 | 99.32 | 0.1287 | 0.1287 | -1.6484e-10 | 0.099 | 1 | 76.4
|  | 76.5 | 0.1 | 5 | 1.3 | 99.45 | 0.1287 | 0.1287 | -1.6055e-10 | 0.099 | 1 | 76.5
|  | 76.6 | 0.1 | 5 | 1.3 | 99.58 | 0.1287 | 0.1287 | -1.5638e-10 | 0.099 | 1 | 76.6
|  | 76.7 | 0.1 | 5 | 1.3 | 99.71 | 0.1287 | 0.1287 | -1.5231e-10 | 0.099 | 1 | 76.7
|  | 76.8 | 0.1 | 5 | 1.3 | 99.84 | 0.1287 | 0.1287 | -1.4835e-10 | 0.099 | 1 | 76.8
|  | 76.9 | 0.1 | 5 | 1.3 | 99.97 | 0.1287 | 0.1287 | -1.445e-10 | 0.099 | 1 | 76.9
|  | 77 | 0.1 | 5 | 1.3 | 100.1 | 0.1287 | 0.1287 | -1.4074e-10 | 0.099 | 1 | 77
|  | 77.1 | 0.1 | 5 | 1.3 | 100.23 | 0.1287 | 0.1287 | -1.3708e-10 | 0.099 | 1 | 77.1
|  | 77.2 | 0.1 | 5 | 1.3 | 100.36 | 0.1287 | 0.1287 | -1.3352e-10 | 0.099 | 1 | 77.2
|  | 77.3 | 0.1 | 5 | 1.3 | 100.49 | 0.1287 | 0.1287 | -1.3005e-10 | 0.099 | 1 | 77.3
|  | 77.4 | 0.1 | 5 | 1.3 | 100.62 | 0.1287 | 0.1287 | -1.2666e-10 | 0.099 | 1 | 77.4
|  | 77.5 | 0.1 | 5 | 1.3 | 100.75 | 0.1287 | 0.1287 | -1.2337e-10 | 0.099 | 1 | 77.5
|  | 77.6 | 0.1 | 5 | 1.3 | 100.88 | 0.1287 | 0.1287 | -1.2016e-10 | 0.099 | 1 | 77.6
|  | 77.7 | 0.1 | 5 | 1.3 | 101.01 | 0.1287 | 0.1287 | -1.1704e-10 | 0.099 | 1 | 77.7
|  | 77.8 | 0.1 | 5 | 1.3 | 101.14 | 0.1287 | 0.1287 | -1.14e-10 | 0.099 | 1 | 77.8
|  | 77.9 | 0.1 | 5 | 1.3 | 101.27 | 0.1287 | 0.1287 | -1.1103e-10 | 0.099 | 1 | 77.9
|  | 78 | 0.1 | 5 | 1.3 | 101.4 | 0.1287 | 0.1287 | -1.0815e-10 | 0.099 | 1 | 78
|  | 78.1 | 0.1 | 5 | 1.3 | 101.53 | 0.1287 | 0.1287 | -1.0533e-10 | 0.099 | 1 | 78.1
|  | 78.2 | 0.1 | 5 | 1.3 | 101.66 | 0.1287 | 0.1287 | -1.0259e-10 | 0.099 | 1 | 78.2
|  | 78.3 | 0.1 | 5 | 1.3 | 101.79 | 0.1287 | 0.1287 | -9.9927e-11 | 0.099 | 1 | 78.3
|  | 78.4 | 0.1 | 5 | 1.3 | 101.92 | 0.1287 | 0.1287 | -9.7329e-11 | 0.099 | 1 | 78.4
|  | 78.5 | 0.1 | 5 | 1.3 | 102.05 | 0.1287 | 0.1287 | -9.4799e-11 | 0.099 | 1 | 78.5
|  | 78.6 | 0.1 | 5 | 1.3 | 102.18 | 0.1287 | 0.1287 | -9.2334e-11 | 0.099 | 1 | 78.6
|  | 78.7 | 0.1 | 5 | 1.3 | 102.31 | 0.1287 | 0.1287 | -8.9933e-11 | 0.099 | 1 | 78.7
|  | 78.8 | 0.1 | 5 | 1.3 | 102.44 | 0.1287 | 0.1287 | -8.7595e-11 | 0.099 | 1 | 78.8
|  | 78.9 | 0.1 | 5 | 1.3 | 102.57 | 0.1287 | 0.1287 | -8.5317e-11 | 0.099 | 1 | 78.9
|  | 79 | 0.1 | 5 | 1.3 | 102.7 | 0.1287 | 0.1287 | -8.3099e-11 | 0.099 | 1 | 79
|  | 79.1 | 0.1 | 5 | 1.3 | 102.83 | 0.1287 | 0.1287 | -8.0939e-11 | 0.099 | 1 | 79.1
|  | 79.2 | 0.1 | 5 | 1.3 | 102.96 | 0.1287 | 0.1287 | -7.8834e-11 | 0.099 | 1 | 79.2
|  | 79.3 | 0.1 | 5 | 1.3 | 103.09 | 0.1287 | 0.1287 | -7.6785e-11 | 0.099 | 1 | 79.3
|  | 79.4 | 0.1 | 5 | 1.3 | 103.22 | 0.1287 | 0.1287 | -7.4788e-11 | 0.099 | 1 | 79.4
|  | 79.5 | 0.1 | 5 | 1.3 | 103.35 | 0.1287 | 0.1287 | -7.2844e-11 | 0.099 | 1 | 79.5
|  | 79.6 | 0.1 | 5 | 1.3 | 103.48 | 0.1287 | 0.1287 | -7.095e-11 | 0.099 | 1 | 79.6
|  | 79.7 | 0.1 | 5 | 1.3 | 103.61 | 0.1287 | 0.1287 | -6.9105e-11 | 0.099 | 1 | 79.7
|  | 79.8 | 0.1 | 5 | 1.3 | 103.74 | 0.1287 | 0.1287 | -6.7308e-11 | 0.099 | 1 | 79.8
|  | 79.9 | 0.1 | 5 | 1.3 | 103.87 | 0.1287 | 0.1287 | -6.5558e-11 | 0.099 | 1 | 79.9
|  | 80 | 0.1 | 5 | 1.3 | 104 | 0.1287 | 0.1287 | -6.3854e-11 | 0.099 | 1 | 80
|  | 80.1 | 0.1 | 5 | 1.3 | 104.13 | 0.1287 | 0.1287 | -6.2194e-11 | 0.099 | 1 | 80.1
|  | 80.2 | 0.1 | 5 | 1.3 | 104.26 | 0.1287 | 0.1287 | -6.0577e-11 | 0.099 | 1 | 80.2
|  | 80.3 | 0.1 | 5 | 1.3 | 104.39 | 0.1287 | 0.1287 | -5.9002e-11 | 0.099 | 1 | 80.3
|  | 80.4 | 0.1 | 5 | 1.3 | 104.52 | 0.1287 | 0.1287 | -5.7468e-11 | 0.099 | 1 | 80.4
|  | 80.5 | 0.1 | 5 | 1.3 | 104.65 | 0.1287 | 0.1287 | -5.5973e-11 | 0.099 | 1 | 80.5
|  | 80.6 | 0.1 | 5 | 1.3 | 104.78 | 0.1287 | 0.1287 | -5.4518e-11 | 0.099 | 1 | 80.6
|  | 80.7 | 0.1 | 5 | 1.3 | 104.91 | 0.1287 | 0.1287 | -5.3101e-11 | 0.099 | 1 | 80.7
|  | 80.8 | 0.1 | 5 | 1.3 | 105.04 | 0.1287 | 0.1287 | -5.172e-11 | 0.099 | 1 | 80.8
|  | 80.9 | 0.1 | 5 | 1.3 | 105.17 | 0.1287 | 0.1287 | -5.0375e-11 | 0.099 | 1 | 80.9
|  | 81 | 0.1 | 5 | 1.3 | 105.3 | 0.1287 | 0.1287 | -4.9065e-11 | 0.099 | 1 | 81
|  | 81.1 | 0.1 | 5 | 1.3 | 105.43 | 0.1287 | 0.1287 | -4.779e-11 | 0.099 | 1 | 81.1
|  | 81.2 | 0.1 | 5 | 1.3 | 105.56 | 0.1287 | 0.1287 | -4.6547e-11 | 0.099 | 1 | 81.2
|  | 81.3 | 0.1 | 5 | 1.3 | 105.69 | 0.1287 | 0.1287 | -4.5337e-11 | 0.099 | 1 | 81.3
|  | 81.4 | 0.1 | 5 | 1.3 | 105.82 | 0.1287 | 0.1287 | -4.4158e-11 | 0.099 | 1 | 81.4
|  | 81.5 | 0.1 | 5 | 1.3 | 105.95 | 0.1287 | 0.1287 | -4.301e-11 | 0.099 | 1 | 81.5
|  | 81.6 | 0.1 | 5 | 1.3 | 106.08 | 0.1287 | 0.1287 | -4.1892e-11 | 0.099 | 1 | 81.6
|  | 81.7 | 0.1 | 5 | 1.3 | 106.21 | 0.1287 | 0.1287 | -4.0803e-11 | 0.099 | 1 | 81.7
|  | 81.8 | 0.1 | 5 | 1.3 | 106.34 | 0.1287 | 0.1287 | -3.9742e-11 | 0.099 | 1 | 81.8
|  | 81.9 | 0.1 | 5 | 1.3 | 106.47 | 0.1287 | 0.1287 | -3.8709e-11 | 0.099 | 1 | 81.9
|  | 82 | 0.1 | 5 | 1.3 | 106.6 | 0.1287 | 0.1287 | -3.7702e-11 | 0.099 | 1 | 82
|  | 82.1 | 0.1 | 5 | 1.3 | 106.73 | 0.1287 | 0.1287 | -3.6722e-11 | 0.099 | 1 | 82.1
|  | 82.2 | 0.1 | 5 | 1.3 | 106.86 | 0.1287 | 0.1287 | -3.5767e-11 | 0.099 | 1 | 82.2
|  | 82.3 | 0.1 | 5 | 1.3 | 106.99 | 0.1287 | 0.1287 | -3.4837e-11 | 0.099 | 1 | 82.3
|  | 82.4 | 0.1 | 5 | 1.3 | 107.12 | 0.1287 | 0.1287 | -3.3931e-11 | 0.099 | 1 | 82.4
|  | 82.5 | 0.1 | 5 | 1.3 | 107.25 | 0.1287 | 0.1287 | -3.3049e-11 | 0.099 | 1 | 82.5
|  | 82.6 | 0.1 | 5 | 1.3 | 107.38 | 0.1287 | 0.1287 | -3.219e-11 | 0.099 | 1 | 82.6
|  | 82.7 | 0.1 | 5 | 1.3 | 107.51 | 0.1287 | 0.1287 | -3.1353e-11 | 0.099 | 1 | 82.7
|  | 82.8 | 0.1 | 5 | 1.3 | 107.64 | 0.1287 | 0.1287 | -3.0538e-11 | 0.099 | 1 | 82.8
|  | 82.9 | 0.1 | 5 | 1.3 | 107.77 | 0.1287 | 0.1287 | -2.9744e-11 | 0.099 | 1 | 82.9
|  | 83 | 0.1 | 5 | 1.3 | 107.9 | 0.1287 | 0.1287 | -2.897e-11 | 0.099 | 1 | 83
|  | 83.1 | 0.1 | 5 | 1.3 | 108.03 | 0.1287 | 0.1287 | -2.8217e-11 | 0.099 | 1 | 83.1
|  | 83.2 | 0.1 | 5 | 1.3 | 108.16 | 0.1287 | 0.1287 | -2.7484e-11 | 0.099 | 1 | 83.2
|  | 83.3 | 0.1 | 5 | 1.3 | 108.29 | 0.1287 | 0.1287 | -2.6769e-11 | 0.099 | 1 | 83.3
|  | 83.4 | 0.1 | 5 | 1.3 | 108.42 | 0.1287 | 0.1287 | -2.6073e-11 | 0.099 | 1 | 83.4
|  | 83.5 | 0.1 | 5 | 1.3 | 108.55 | 0.1287 | 0.1287 | -2.5395e-11 | 0.099 | 1 | 83.5
|  | 83.6 | 0.1 | 5 | 1.3 | 108.68 | 0.1287 | 0.1287 | -2.4735e-11 | 0.099 | 1 | 83.6
|  | 83.7 | 0.1 | 5 | 1.3 | 108.81 | 0.1287 | 0.1287 | -2.4092e-11 | 0.099 | 1 | 83.7
|  | 83.8 | 0.1 | 5 | 1.3 | 108.94 | 0.1287 | 0.1287 | -2.3465e-11 | 0.099 | 1 | 83.8
|  | 83.9 | 0.1 | 5 | 1.3 | 109.07 | 0.1287 | 0.1287 | -2.2855e-11 | 0.099 | 1 | 83.9
|  | 84 | 0.1 | 5 | 1.3 | 109.2 | 0.1287 | 0.1287 | -2.2261e-11 | 0.099 | 1 | 84
|  | 84.1 | 0.1 | 5 | 1.3 | 109.33 | 0.1287 | 0.1287 | -2.1682e-11 | 0.099 | 1 | 84.1
|  | 84.2 | 0.1 | 5 | 1.3 | 109.46 | 0.1287 | 0.1287 | -2.1118e-11 | 0.099 | 1 | 84.2
|  | 84.3 | 0.1 | 5 | 1.3 | 109.59 | 0.1287 | 0.1287 | -2.0569e-11 | 0.099 | 1 | 84.3
|  | 84.4 | 0.1 | 5 | 1.3 | 109.72 | 0.1287 | 0.1287 | -2.0035e-11 | 0.099 | 1 | 84.4
|  | 84.5 | 0.1 | 5 | 1.3 | 109.85 | 0.1287 | 0.1287 | -1.9514e-11 | 0.099 | 1 | 84.5
|  | 84.6 | 0.1 | 5 | 1.3 | 109.98 | 0.1287 | 0.1287 | -1.9006e-11 | 0.099 | 1 | 84.6
|  | 84.7 | 0.1 | 5 | 1.3 | 110.11 | 0.1287 | 0.1287 | -1.8512e-11 | 0.099 | 1 | 84.7
|  | 84.8 | 0.1 | 5 | 1.3 | 110.24 | 0.1287 | 0.1287 | -1.8031e-11 | 0.099 | 1 | 84.8
|  | 84.9 | 0.1 | 5 | 1.3 | 110.37 | 0.1287 | 0.1287 | -1.7562e-11 | 0.099 | 1 | 84.9
|  | 85 | 0.1 | 5 | 1.3 | 110.5 | 0.1287 | 0.1287 | -1.7105e-11 | 0.099 | 1 | 85
|  | 85.1 | 0.1 | 5 | 1.3 | 110.63 | 0.1287 | 0.1287 | -1.6661e-11 | 0.099 | 1 | 85.1
|  | 85.2 | 0.1 | 5 | 1.3 | 110.76 | 0.1287 | 0.1287 | -1.6228e-11 | 0.099 | 1 | 85.2
|  | 85.3 | 0.1 | 5 | 1.3 | 110.89 | 0.1287 | 0.1287 | -1.5806e-11 | 0.099 | 1 | 85.3
|  | 85.4 | 0.1 | 5 | 1.3 | 111.02 | 0.1287 | 0.1287 | -1.5395e-11 | 0.099 | 1 | 85.4
|  | 85.5 | 0.1 | 5 | 1.3 | 111.15 | 0.1287 | 0.1287 | -1.4994e-11 | 0.099 | 1 | 85.5
|  | 85.6 | 0.1 | 5 | 1.3 | 111.28 | 0.1287 | 0.1287 | -1.4605e-11 | 0.099 | 1 | 85.6
|  | 85.7 | 0.1 | 5 | 1.3 | 111.41 | 0.1287 | 0.1287 | -1.4225e-11 | 0.099 | 1 | 85.7
|  | 85.8 | 0.1 | 5 | 1.3 | 111.54 | 0.1287 | 0.1287 | -1.3855e-11 | 0.099 | 1 | 85.8
|  | 85.9 | 0.1 | 5 | 1.3 | 111.67 | 0.1287 | 0.1287 | -1.3495e-11 | 0.099 | 1 | 85.9
|  | 86 | 0.1 | 5 | 1.3 | 111.8 | 0.1287 | 0.1287 | -1.3144e-11 | 0.099 | 1 | 86
|  | 86.1 | 0.1 | 5 | 1.3 | 111.93 | 0.1287 | 0.1287 | -1.2802e-11 | 0.099 | 1 | 86.1
|  | 86.2 | 0.1 | 5 | 1.3 | 112.06 | 0.1287 | 0.1287 | -1.2469e-11 | 0.099 | 1 | 86.2
|  | 86.3 | 0.1 | 5 | 1.3 | 112.19 | 0.1287 | 0.1287 | -1.2145e-11 | 0.099 | 1 | 86.3
|  | 86.4 | 0.1 | 5 | 1.3 | 112.32 | 0.1287 | 0.1287 | -1.1829e-11 | 0.099 | 1 | 86.4
|  | 86.5 | 0.1 | 5 | 1.3 | 112.45 | 0.1287 | 0.1287 | -1.1522e-11 | 0.099 | 1 | 86.5
|  | 86.6 | 0.1 | 5 | 1.3 | 112.58 | 0.1287 | 0.1287 | -1.1222e-11 | 0.099 | 1 | 86.6
|  | 86.7 | 0.1 | 5 | 1.3 | 112.71 | 0.1287 | 0.1287 | -1.093e-11 | 0.099 | 1 | 86.7
|  | 86.8 | 0.1 | 5 | 1.3 | 112.84 | 0.1287 | 0.1287 | -1.0646e-11 | 0.099 | 1 | 86.8
|  | 86.9 | 0.1 | 5 | 1.3 | 112.97 | 0.1287 | 0.1287 | -1.0369e-11 | 0.099 | 1 | 86.9
|  | 87 | 0.1 | 5 | 1.3 | 113.1 | 0.1287 | 0.1287 | -1.01e-11 | 0.099 | 1 | 87
|  | 87.1 | 0.1 | 5 | 1.3 | 113.23 | 0.1287 | 0.1287 | -9.8372e-12 | 0.099 | 1 | 87.1
|  | 87.2 | 0.1 | 5 | 1.3 | 113.36 | 0.1287 | 0.1287 | -9.5815e-12 | 0.099 | 1 | 87.2
|  | 87.3 | 0.1 | 5 | 1.3 | 113.49 | 0.1287 | 0.1287 | -9.3323e-12 | 0.099 | 1 | 87.3
|  | 87.4 | 0.1 | 5 | 1.3 | 113.62 | 0.1287 | 0.1287 | -9.0897e-12 | 0.099 | 1 | 87.4
|  | 87.5 | 0.1 | 5 | 1.3 | 113.75 | 0.1287 | 0.1287 | -8.8534e-12 | 0.099 | 1 | 87.5
|  | 87.6 | 0.1 | 5 | 1.3 | 113.88 | 0.1287 | 0.1287 | -8.6232e-12 | 0.099 | 1 | 87.6
|  | 87.7 | 0.1 | 5 | 1.3 | 114.01 | 0.1287 | 0.1287 | -8.399e-12 | 0.099 | 1 | 87.7
|  | 87.8 | 0.1 | 5 | 1.3 | 114.14 | 0.1287 | 0.1287 | -8.1806e-12 | 0.099 | 1 | 87.8
|  | 87.9 | 0.1 | 5 | 1.3 | 114.27 | 0.1287 | 0.1287 | -7.9679e-12 | 0.099 | 1 | 87.9
|  | 88 | 0.1 | 5 | 1.3 | 114.4 | 0.1287 | 0.1287 | -7.7607e-12 | 0.099 | 1 | 88
|  | 88.1 | 0.1 | 5 | 1.3 | 114.53 | 0.1287 | 0.1287 | -7.559e-12 | 0.099 | 1 | 88.1
|  | 88.2 | 0.1 | 5 | 1.3 | 114.66 | 0.1287 | 0.1287 | -7.3624e-12 | 0.099 | 1 | 88.2
|  | 88.3 | 0.1 | 5 | 1.3 | 114.79 | 0.1287 | 0.1287 | -7.171e-12 | 0.099 | 1 | 88.3
|  | 88.4 | 0.1 | 5 | 1.3 | 114.92 | 0.1287 | 0.1287 | -6.9846e-12 | 0.099 | 1 | 88.4
|  | 88.5 | 0.1 | 5 | 1.3 | 115.05 | 0.1287 | 0.1287 | -6.803e-12 | 0.099 | 1 | 88.5
|  | 88.6 | 0.1 | 5 | 1.3 | 115.18 | 0.1287 | 0.1287 | -6.6261e-12 | 0.099 | 1 | 88.6
|  | 88.7 | 0.1 | 5 | 1.3 | 115.31 | 0.1287 | 0.1287 | -6.4538e-12 | 0.099 | 1 | 88.7
|  | 88.8 | 0.1 | 5 | 1.3 | 115.44 | 0.1287 | 0.1287 | -6.286e-12 | 0.099 | 1 | 88.8
|  | 88.9 | 0.1 | 5 | 1.3 | 115.57 | 0.1287 | 0.1287 | -6.1226e-12 | 0.099 | 1 | 88.9
|  | 89 | 0.1 | 5 | 1.3 | 115.7 | 0.1287 | 0.1287 | -5.9634e-12 | 0.099 | 1 | 89
|  | 89.1 | 0.1 | 5 | 1.3 | 115.83 | 0.1287 | 0.1287 | -5.8083e-12 | 0.099 | 1 | 89.1
|  | 89.2 | 0.1 | 5 | 1.3 | 115.96 | 0.1287 | 0.1287 | -5.6573e-12 | 0.099 | 1 | 89.2
|  | 89.3 | 0.1 | 5 | 1.3 | 116.09 | 0.1287 | 0.1287 | -5.5102e-12 | 0.099 | 1 | 89.3
|  | 89.4 | 0.1 | 5 | 1.3 | 116.22 | 0.1287 | 0.1287 | -5.367e-12 | 0.099 | 1 | 89.4
|  | 89.5 | 0.1 | 5 | 1.3 | 116.35 | 0.1287 | 0.1287 | -5.2274e-12 | 0.099 | 1 | 89.5
|  | 89.6 | 0.1 | 5 | 1.3 | 116.48 | 0.1287 | 0.1287 | -5.0915e-12 | 0.099 | 1 | 89.6
|  | 89.7 | 0.1 | 5 | 1.3 | 116.61 | 0.1287 | 0.1287 | -4.9591e-12 | 0.099 | 1 | 89.7
|  | 89.8 | 0.1 | 5 | 1.3 | 116.74 | 0.1287 | 0.1287 | -4.8302e-12 | 0.099 | 1 | 89.8
|  | 89.9 | 0.1 | 5 | 1.3 | 116.87 | 0.1287 | 0.1287 | -4.7046e-12 | 0.099 | 1 | 89.9
|  | 90 | 0.1 | 5 | 1.3 | 117 | 0.1287 | 0.1287 | -4.5823e-12 | 0.099 | 1 | 90
|  | 90.1 | 0.1 | 5 | 1.3 | 117.13 | 0.1287 | 0.1287 | -4.4631e-12 | 0.099 | 1 | 90.1
|  | 90.2 | 0.1 | 5 | 1.3 | 117.26 | 0.1287 | 0.1287 | -4.3471e-12 | 0.099 | 1 | 90.2
|  | 90.3 | 0.1 | 5 | 1.3 | 117.39 | 0.1287 | 0.1287 | -4.2341e-12 | 0.099 | 1 | 90.3
|  | 90.4 | 0.1 | 5 | 1.3 | 117.52 | 0.1287 | 0.1287 | -4.124e-12 | 0.099 | 1 | 90.4
|  | 90.5 | 0.1 | 5 | 1.3 | 117.65 | 0.1287 | 0.1287 | -4.0168e-12 | 0.099 | 1 | 90.5
|  | 90.6 | 0.1 | 5 | 1.3 | 117.78 | 0.1287 | 0.1287 | -3.9123e-12 | 0.099 | 1 | 90.6
|  | 90.7 | 0.1 | 5 | 1.3 | 117.91 | 0.1287 | 0.1287 | -3.8106e-12 | 0.099 | 1 | 90.7
|  | 90.8 | 0.1 | 5 | 1.3 | 118.04 | 0.1287 | 0.1287 | -3.7115e-12 | 0.099 | 1 | 90.8
|  | 90.9 | 0.1 | 5 | 1.3 | 118.17 | 0.1287 | 0.1287 | -3.615e-12 | 0.099 | 1 | 90.9
|  | 91 | 0.1 | 5 | 1.3 | 118.3 | 0.1287 | 0.1287 | -3.521e-12 | 0.099 | 1 | 91
|  | 91.1 | 0.1 | 5 | 1.3 | 118.43 | 0.1287 | 0.1287 | -3.4295e-12 | 0.099 | 1 | 91.1
|  | 91.2 | 0.1 | 5 | 1.3 | 118.56 | 0.1287 | 0.1287 | -3.3403e-12 | 0.099 | 1 | 91.2
|  | 91.3 | 0.1 | 5 | 1.3 | 118.69 | 0.1287 | 0.1287 | -3.2535e-12 | 0.099 | 1 | 91.3
|  | 91.4 | 0.1 | 5 | 1.3 | 118.82 | 0.1287 | 0.1287 | -3.1689e-12 | 0.099 | 1 | 91.4
|  | 91.5 | 0.1 | 5 | 1.3 | 118.95 | 0.1287 | 0.1287 | -3.0865e-12 | 0.099 | 1 | 91.5
|  | 91.6 | 0.1 | 5 | 1.3 | 119.08 | 0.1287 | 0.1287 | -3.0063e-12 | 0.099 | 1 | 91.6
|  | 91.7 | 0.1 | 5 | 1.3 | 119.21 | 0.1287 | 0.1287 | -2.9281e-12 | 0.099 | 1 | 91.7
|  | 91.8 | 0.1 | 5 | 1.3 | 119.34 | 0.1287 | 0.1287 | -2.852e-12 | 0.099 | 1 | 91.8
|  | 91.9 | 0.1 | 5 | 1.3 | 119.47 | 0.1287 | 0.1287 | -2.7778e-12 | 0.099 | 1 | 91.9
|  | 92 | 0.1 | 5 | 1.3 | 119.6 | 0.1287 | 0.1287 | -2.7056e-12 | 0.099 | 1 | 92
|  | 92.1 | 0.1 | 5 | 1.3 | 119.73 | 0.1287 | 0.1287 | -2.6352e-12 | 0.099 | 1 | 92.1
|  | 92.2 | 0.1 | 5 | 1.3 | 119.86 | 0.1287 | 0.1287 | -2.5667e-12 | 0.099 | 1 | 92.2
|  | 92.3 | 0.1 | 5 | 1.3 | 119.99 | 0.1287 | 0.1287 | -2.5e-12 | 0.099 | 1 | 92.3
|  | 92.4 | 0.1 | 5 | 1.3 | 120.12 | 0.1287 | 0.1287 | -2.435e-12 | 0.099 | 1 | 92.4
|  | 92.5 | 0.1 | 5 | 1.3 | 120.25 | 0.1287 | 0.1287 | -2.3717e-12 | 0.099 | 1 | 92.5
|  | 92.6 | 0.1 | 5 | 1.3 | 120.38 | 0.1287 | 0.1287 | -2.31e-12 | 0.099 | 1 | 92.6
|  | 92.7 | 0.1 | 5 | 1.3 | 120.51 | 0.1287 | 0.1287 | -2.25e-12 | 0.099 | 1 | 92.7
|  | 92.8 | 0.1 | 5 | 1.3 | 120.64 | 0.1287 | 0.1287 | -2.1915e-12 | 0.099 | 1 | 92.8
|  | 92.9 | 0.1 | 5 | 1.3 | 120.77 | 0.1287 | 0.1287 | -2.1345e-12 | 0.099 | 1 | 92.9
|  | 93 | 0.1 | 5 | 1.3 | 120.9 | 0.1287 | 0.1287 | -2.079e-12 | 0.099 | 1 | 93
|  | 93.1 | 0.1 | 5 | 1.3 | 121.03 | 0.1287 | 0.1287 | -2.0249e-12 | 0.099 | 1 | 93.1
|  | 93.2 | 0.1 | 5 | 1.3 | 121.16 | 0.1287 | 0.1287 | -1.9723e-12 | 0.099 | 1 | 93.2
|  | 93.3 | 0.1 | 5 | 1.3 | 121.29 | 0.1287 | 0.1287 | -1.921e-12 | 0.099 | 1 | 93.3
|  | 93.4 | 0.1 | 5 | 1.3 | 121.42 | 0.1287 | 0.1287 | -1.8711e-12 | 0.099 | 1 | 93.4
|  | 93.5 | 0.1 | 5 | 1.3 | 121.55 | 0.1287 | 0.1287 | -1.8224e-12 | 0.099 | 1 | 93.5
|  | 93.6 | 0.1 | 5 | 1.3 | 121.68 | 0.1287 | 0.1287 | -1.775e-12 | 0.099 | 1 | 93.6
|  | 93.7 | 0.1 | 5 | 1.3 | 121.81 | 0.1287 | 0.1287 | -1.7289e-12 | 0.099 | 1 | 93.7
|  | 93.8 | 0.1 | 5 | 1.3 | 121.94 | 0.1287 | 0.1287 | -1.6839e-12 | 0.099 | 1 | 93.8
|  | 93.9 | 0.1 | 5 | 1.3 | 122.07 | 0.1287 | 0.1287 | -1.6401e-12 | 0.099 | 1 | 93.9
|  | 94 | 0.1 | 5 | 1.3 | 122.2 | 0.1287 | 0.1287 | -1.5975e-12 | 0.099 | 1 | 94
|  | 94.1 | 0.1 | 5 | 1.3 | 122.33 | 0.1287 | 0.1287 | -1.556e-12 | 0.099 | 1 | 94.1
|  | 94.2 | 0.1 | 5 | 1.3 | 122.46 | 0.1287 | 0.1287 | -1.5155e-12 | 0.099 | 1 | 94.2
|  | 94.3 | 0.1 | 5 | 1.3 | 122.59 | 0.1287 | 0.1287 | -1.4761e-12 | 0.099 | 1 | 94.3
|  | 94.4 | 0.1 | 5 | 1.3 | 122.72 | 0.1287 | 0.1287 | -1.4377e-12 | 0.099 | 1 | 94.4
|  | 94.5 | 0.1 | 5 | 1.3 | 122.85 | 0.1287 | 0.1287 | -1.4003e-12 | 0.099 | 1 | 94.5
|  | 94.6 | 0.1 | 5 | 1.3 | 122.98 | 0.1287 | 0.1287 | -1.3639e-12 | 0.099 | 1 | 94.6
|  | 94.7 | 0.1 | 5 | 1.3 | 123.11 | 0.1287 | 0.1287 | -1.3285e-12 | 0.099 | 1 | 94.7
|  | 94.8 | 0.1 | 5 | 1.3 | 123.24 | 0.1287 | 0.1287 | -1.2939e-12 | 0.099 | 1 | 94.8
|  | 94.9 | 0.1 | 5 | 1.3 | 123.37 | 0.1287 | 0.1287 | -1.2603e-12 | 0.099 | 1 | 94.9
|  | 95 | 0.1 | 5 | 1.3 | 123.5 | 0.1287 | 0.1287 | -1.2275e-12 | 0.099 | 1 | 95
|  | 95.1 | 0.1 | 5 | 1.3 | 123.63 | 0.1287 | 0.1287 | -1.1956e-12 | 0.099 | 1 | 95.1
|  | 95.2 | 0.1 | 5 | 1.3 | 123.76 | 0.1287 | 0.1287 | -1.1645e-12 | 0.099 | 1 | 95.2
|  | 95.3 | 0.1 | 5 | 1.3 | 123.89 | 0.1287 | 0.1287 | -1.1342e-12 | 0.099 | 1 | 95.3
|  | 95.4 | 0.1 | 5 | 1.3 | 124.02 | 0.1287 | 0.1287 | -1.1048e-12 | 0.099 | 1 | 95.4
|  | 95.5 | 0.1 | 5 | 1.3 | 124.15 | 0.1287 | 0.1287 | -1.076e-12 | 0.099 | 1 | 95.5
|  | 95.6 | 0.1 | 5 | 1.3 | 124.28 | 0.1287 | 0.1287 | -1.0481e-12 | 0.099 | 1 | 95.6
|  | 95.7 | 0.1 | 5 | 1.3 | 124.41 | 0.1287 | 0.1287 | -1.0208e-12 | 0.099 | 1 | 95.7
|  | 95.8 | 0.1 | 5 | 1.3 | 124.54 | 0.1287 | 0.1287 | -9.9426e-13 | 0.099 | 1 | 95.8
|  | 95.9 | 0.1 | 5 | 1.3 | 124.67 | 0.1287 | 0.1287 | -9.6841e-13 | 0.099 | 1 | 95.9
|  | 96 | 0.1 | 5 | 1.3 | 124.8 | 0.1287 | 0.1287 | -9.4323e-13 | 0.099 | 1 | 96
|  | 96.1 | 0.1 | 5 | 1.3 | 124.93 | 0.1287 | 0.1287 | -9.1871e-13 | 0.099 | 1 | 96.1
|  | 96.2 | 0.1 | 5 | 1.3 | 125.06 | 0.1287 | 0.1287 | -8.9482e-13 | 0.099 | 1 | 96.2
|  | 96.3 | 0.1 | 5 | 1.3 | 125.19 | 0.1287 | 0.1287 | -8.7156e-13 | 0.099 | 1 | 96.3
|  | 96.4 | 0.1 | 5 | 1.3 | 125.32 | 0.1287 | 0.1287 | -8.489e-13 | 0.099 | 1 | 96.4
|  | 96.5 | 0.1 | 5 | 1.3 | 125.45 | 0.1287 | 0.1287 | -8.2683e-13 | 0.099 | 1 | 96.5
|  | 96.6 | 0.1 | 5 | 1.3 | 125.58 | 0.1287 | 0.1287 | -8.0533e-13 | 0.099 | 1 | 96.6
|  | 96.7 | 0.1 | 5 | 1.3 | 125.71 | 0.1287 | 0.1287 | -7.8439e-13 | 0.099 | 1 | 96.7
|  | 96.8 | 0.1 | 5 | 1.3 | 125.84 | 0.1287 | 0.1287 | -7.64e-13 | 0.099 | 1 | 96.8
|  | 96.9 | 0.1 | 5 | 1.3 | 125.97 | 0.1287 | 0.1287 | -7.4413e-13 | 0.099 | 1 | 96.9
|  | 97 | 0.1 | 5 | 1.3 | 126.1 | 0.1287 | 0.1287 | -7.2478e-13 | 0.099 | 1 | 97
|  | 97.1 | 0.1 | 5 | 1.3 | 126.23 | 0.1287 | 0.1287 | -7.0594e-13 | 0.099 | 1 | 97.1
|  | 97.2 | 0.1 | 5 | 1.3 | 126.36 | 0.1287 | 0.1287 | -6.8759e-13 | 0.099 | 1 | 97.2
|  | 97.3 | 0.1 | 5 | 1.3 | 126.49 | 0.1287 | 0.1287 | -6.6971e-13 | 0.099 | 1 | 97.3
|  | 97.4 | 0.1 | 5 | 1.3 | 126.62 | 0.1287 | 0.1287 | -6.523e-13 | 0.099 | 1 | 97.4
|  | 97.5 | 0.1 | 5 | 1.3 | 126.75 | 0.1287 | 0.1287 | -6.3534e-13 | 0.099 | 1 | 97.5
|  | 97.6 | 0.1 | 5 | 1.3 | 126.88 | 0.1287 | 0.1287 | -6.1882e-13 | 0.099 | 1 | 97.6
|  | 97.7 | 0.1 | 5 | 1.3 | 127.01 | 0.1287 | 0.1287 | -6.0273e-13 | 0.099 | 1 | 97.7
|  | 97.8 | 0.1 | 5 | 1.3 | 127.14 | 0.1287 | 0.1287 | -5.8706e-13 | 0.099 | 1 | 97.8
|  | 97.9 | 0.1 | 5 | 1.3 | 127.27 | 0.1287 | 0.1287 | -5.7179e-13 | 0.099 | 1 | 97.9
|  | 98 | 0.1 | 5 | 1.3 | 127.4 | 0.1287 | 0.1287 | -5.5693e-13 | 0.099 | 1 | 98
|  | 98.1 | 0.1 | 5 | 1.3 | 127.53 | 0.1287 | 0.1287 | -5.4245e-13 | 0.099 | 1 | 98.1
|  | 98.2 | 0.1 | 5 | 1.3 | 127.66 | 0.1287 | 0.1287 | -5.2834e-13 | 0.099 | 1 | 98.2
|  | 98.3 | 0.1 | 5 | 1.3 | 127.79 | 0.1287 | 0.1287 | -5.1461e-13 | 0.099 | 1 | 98.3
|  | 98.4 | 0.1 | 5 | 1.3 | 127.92 | 0.1287 | 0.1287 | -5.0123e-13 | 0.099 | 1 | 98.4
|  | 98.5 | 0.1 | 5 | 1.3 | 128.05 | 0.1287 | 0.1287 | -4.882e-13 | 0.099 | 1 | 98.5
|  | 98.6 | 0.1 | 5 | 1.3 | 128.18 | 0.1287 | 0.1287 | -4.755e-13 | 0.099 | 1 | 98.6
|  | 98.7 | 0.1 | 5 | 1.3 | 128.31 | 0.1287 | 0.1287 | -4.6314e-13 | 0.099 | 1 | 98.7
|  | 98.8 | 0.1 | 5 | 1.3 | 128.44 | 0.1287 | 0.1287 | -4.511e-13 | 0.099 | 1 | 98.8
|  | 98.9 | 0.1 | 5 | 1.3 | 128.57 | 0.1287 | 0.1287 | -4.3937e-13 | 0.099 | 1 | 98.9
|  | 99 | 0.1 | 5 | 1.3 | 128.7 | 0.1287 | 0.1287 | -4.2794e-13 | 0.099 | 1 | 99
|  | 99.1 | 0.1 | 5 | 1.3 | 128.83 | 0.1287 | 0.1287 | -4.1682e-13 | 0.099 | 1 | 99.1
|  | 99.2 | 0.1 | 5 | 1.3 | 128.96 | 0.1287 | 0.1287 | -4.0598e-13 | 0.099 | 1 | 99.2
|  | 99.3 | 0.1 | 5 | 1.3 | 129.09 | 0.1287 | 0.1287 | -3.9543e-13 | 0.099 | 1 | 99.3
|  | 99.4 | 0.1 | 5 | 1.3 | 129.22 | 0.1287 | 0.1287 | -3.8514e-13 | 0.099 | 1 | 99.4
|  | 99.5 | 0.1 | 5 | 1.3 | 129.35 | 0.1287 | 0.1287 | -3.7513e-13 | 0.099 | 1 | 99.5
|  | 99.6 | 0.1 | 5 | 1.3 | 129.48 | 0.1287 | 0.1287 | -3.6538e-13 | 0.099 | 1 | 99.6
|  | 99.7 | 0.1 | 5 | 1.3 | 129.61 | 0.1287 | 0.1287 | -3.5588e-13 | 0.099 | 1 | 99.7
|  | 99.8 | 0.1 | 5 | 1.3 | 129.74 | 0.1287 | 0.1287 | -3.4662e-13 | 0.099 | 1 | 99.8
|  | 99.9 | 0.1 | 5 | 1.3 | 129.87 | 0.1287 | 0.1287 | -3.3761e-13 | 0.099 | 1 | 99.9
|  | 100 | 0.1 | 5 | 1.3 | 130 | 0.1287 | 0.1287 | -3.2883e-13 | 0.099 | 1 | 100
|  | 100.1 | 0.1 | 5 | 1.3 | 130.13 | 0.1287 | 0.1287 | -3.2028e-13 | 0.099 | 1 | 100.1
|  | 100.2 | 0.1 | 5 | 1.3 | 130.26 | 0.1287 | 0.1287 | -3.1196e-13 | 0.099 | 1 | 100.2
|  | 100.3 | 0.1 | 5 | 1.3 | 130.39 | 0.1287 | 0.1287 | -3.0385e-13 | 0.099 | 1 | 100.3
|  | 100.4 | 0.1 | 5 | 1.3 | 130.52 | 0.1287 | 0.1287 | -2.9595e-13 | 0.099 | 1 | 100.4
|  | 100.5 | 0.1 | 5 | 1.3 | 130.65 | 0.1287 | 0.1287 | -2.8825e-13 | 0.099 | 1 | 100.5
|  | 100.6 | 0.1 | 5 | 1.3 | 130.78 | 0.1287 | 0.1287 | -2.8076e-13 | 0.099 | 1 | 100.6
|  | 100.7 | 0.1 | 5 | 1.3 | 130.91 | 0.1287 | 0.1287 | -2.7346e-13 | 0.099 | 1 | 100.7
|  | 100.8 | 0.1 | 5 | 1.3 | 131.04 | 0.1287 | 0.1287 | -2.6635e-13 | 0.099 | 1 | 100.8
|  | 100.9 | 0.1 | 5 | 1.3 | 131.17 | 0.1287 | 0.1287 | -2.5942e-13 | 0.099 | 1 | 100.9
|  | 101 | 0.1 | 5 | 1.3 | 131.3 | 0.1287 | 0.1287 | -2.5268e-13 | 0.099 | 1 | 101
|  | 101.1 | 0.1 | 5 | 1.3 | 131.43 | 0.1287 | 0.1287 | -2.4611e-13 | 0.099 | 1 | 101.1
|  | 101.2 | 0.1 | 5 | 1.3 | 131.56 | 0.1287 | 0.1287 | -2.3971e-13 | 0.099 | 1 | 101.2
|  | 101.3 | 0.1 | 5 | 1.3 | 131.69 | 0.1287 | 0.1287 | -2.3348e-13 | 0.099 | 1 | 101.3
|  | 101.4 | 0.1 | 5 | 1.3 | 131.82 | 0.1287 | 0.1287 | -2.2741e-13 | 0.099 | 1 | 101.4
|  | 101.5 | 0.1 | 5 | 1.3 | 131.95 | 0.1287 | 0.1287 | -2.2149e-13 | 0.099 | 1 | 101.5
|  | 101.6 | 0.1 | 5 | 1.3 | 132.08 | 0.1287 | 0.1287 | -2.1574e-13 | 0.099 | 1 | 101.6
|  | 101.7 | 0.1 | 5 | 1.3 | 132.21 | 0.1287 | 0.1287 | -2.1013e-13 | 0.099 | 1 | 101.7
|  | 101.8 | 0.1 | 5 | 1.3 | 132.34 | 0.1287 | 0.1287 | -2.0466e-13 | 0.099 | 1 | 101.8
|  | 101.9 | 0.1 | 5 | 1.3 | 132.47 | 0.1287 | 0.1287 | -1.9934e-13 | 0.099 | 1 | 101.9
|  | 102 | 0.1 | 5 | 1.3 | 132.6 | 0.1287 | 0.1287 | -1.9416e-13 | 0.099 | 1 | 102
|  | 102.1 | 0.1 | 5 | 1.3 | 132.73 | 0.1287 | 0.1287 | -1.8911e-13 | 0.099 | 1 | 102.1
|  | 102.2 | 0.1 | 5 | 1.3 | 132.86 | 0.1287 | 0.1287 | -1.8419e-13 | 0.099 | 1 | 102.2
|  | 102.3 | 0.1 | 5 | 1.3 | 132.99 | 0.1287 | 0.1287 | -1.794e-13 | 0.099 | 1 | 102.3
|  | 102.4 | 0.1 | 5 | 1.3 | 133.12 | 0.1287 | 0.1287 | -1.7474e-13 | 0.099 | 1 | 102.4
|  | 102.5 | 0.1 | 5 | 1.3 | 133.25 | 0.1287 | 0.1287 | -1.702e-13 | 0.099 | 1 | 102.5
|  | 102.6 | 0.1 | 5 | 1.3 | 133.38 | 0.1287 | 0.1287 | -1.6577e-13 | 0.099 | 1 | 102.6
|  | 102.7 | 0.1 | 5 | 1.3 | 133.51 | 0.1287 | 0.1287 | -1.6146e-13 | 0.099 | 1 | 102.7
|  | 102.8 | 0.1 | 5 | 1.3 | 133.64 | 0.1287 | 0.1287 | -1.5726e-13 | 0.099 | 1 | 102.8
|  | 102.9 | 0.1 | 5 | 1.3 | 133.77 | 0.1287 | 0.1287 | -1.5317e-13 | 0.099 | 1 | 102.9
|  | 103 | 0.1 | 5 | 1.3 | 133.9 | 0.1287 | 0.1287 | -1.4919e-13 | 0.099 | 1 | 103
|  | 103.1 | 0.1 | 5 | 1.3 | 134.03 | 0.1287 | 0.1287 | -1.4531e-13 | 0.099 | 1 | 103.1
|  | 103.2 | 0.1 | 5 | 1.3 | 134.16 | 0.1287 | 0.1287 | -1.4154e-13 | 0.099 | 1 | 103.2
|  | 103.3 | 0.1 | 5 | 1.3 | 134.29 | 0.1287 | 0.1287 | -1.3786e-13 | 0.099 | 1 | 103.3
|  | 103.4 | 0.1 | 5 | 1.3 | 134.42 | 0.1287 | 0.1287 | -1.3427e-13 | 0.099 | 1 | 103.4
|  | 103.5 | 0.1 | 5 | 1.3 | 134.55 | 0.1287 | 0.1287 | -1.3078e-13 | 0.099 | 1 | 103.5
|  | 103.6 | 0.1 | 5 | 1.3 | 134.68 | 0.1287 | 0.1287 | -1.2738e-13 | 0.099 | 1 | 103.6
|  | 103.7 | 0.1 | 5 | 1.3 | 134.81 | 0.1287 | 0.1287 | -1.2407e-13 | 0.099 | 1 | 103.7
|  | 103.8 | 0.1 | 5 | 1.3 | 134.94 | 0.1287 | 0.1287 | -1.2084e-13 | 0.099 | 1 | 103.8
|  | 103.9 | 0.1 | 5 | 1.3 | 135.07 | 0.1287 | 0.1287 | -1.177e-13 | 0.099 | 1 | 103.9
|  | 104 | 0.1 | 5 | 1.3 | 135.2 | 0.1287 | 0.1287 | -1.1464e-13 | 0.099 | 1 | 104
|  | 104.1 | 0.1 | 5 | 1.3 | 135.33 | 0.1287 | 0.1287 | -1.1166e-13 | 0.099 | 1 | 104.1
|  | 104.2 | 0.1 | 5 | 1.3 | 135.46 | 0.1287 | 0.1287 | -1.0876e-13 | 0.099 | 1 | 104.2
|  | 104.3 | 0.1 | 5 | 1.3 | 135.59 | 0.1287 | 0.1287 | -1.0593e-13 | 0.099 | 1 | 104.3
|  | 104.4 | 0.1 | 5 | 1.3 | 135.72 | 0.1287 | 0.1287 | -1.0317e-13 | 0.099 | 1 | 104.4
|  | 104.5 | 0.1 | 5 | 1.3 | 135.85 | 0.1287 | 0.1287 | -1.0049e-13 | 0.099 | 1 | 104.5
|  | 104.6 | 0.1 | 5 | 1.3 | 135.98 | 0.1287 | 0.1287 | -9.7878e-14 | 0.099 | 1 | 104.6
|  | 104.7 | 0.1 | 5 | 1.3 | 136.11 | 0.1287 | 0.1287 | -9.5334e-14 | 0.099 | 1 | 104.7
|  | 104.8 | 0.1 | 5 | 1.3 | 136.24 | 0.1287 | 0.1287 | -9.2855e-14 | 0.099 | 1 | 104.8
|  | 104.9 | 0.1 | 5 | 1.3 | 136.37 | 0.1287 | 0.1287 | -9.044e-14 | 0.099 | 1 | 104.9
|  | 105 | 0.1 | 5 | 1.3 | 136.5 | 0.1287 | 0.1287 | -8.8089e-14 | 0.099 | 1 | 105
|  | 105.1 | 0.1 | 5 | 1.3 | 136.63 | 0.1287 | 0.1287 | -8.5799e-14 | 0.099 | 1 | 105.1
|  | 105.2 | 0.1 | 5 | 1.3 | 136.76 | 0.1287 | 0.1287 | -8.3568e-14 | 0.099 | 1 | 105.2
|  | 105.3 | 0.1 | 5 | 1.3 | 136.89 | 0.1287 | 0.1287 | -8.1395e-14 | 0.099 | 1 | 105.3
|  | 105.4 | 0.1 | 5 | 1.3 | 137.02 | 0.1287 | 0.1287 | -7.9279e-14 | 0.099 | 1 | 105.4
|  | 105.5 | 0.1 | 5 | 1.3 | 137.15 | 0.1287 | 0.1287 | -7.7218e-14 | 0.099 | 1 | 105.5
|  | 105.6 | 0.1 | 5 | 1.3 | 137.28 | 0.1287 | 0.1287 | -7.521e-14 | 0.099 | 1 | 105.6
|  | 105.7 | 0.1 | 5 | 1.3 | 137.41 | 0.1287 | 0.1287 | -7.3255e-14 | 0.099 | 1 | 105.7
|  | 105.8 | 0.1 | 5 | 1.3 | 137.54 | 0.1287 | 0.1287 | -7.135e-14 | 0.099 | 1 | 105.8
|  | 105.9 | 0.1 | 5 | 1.3 | 137.67 | 0.1287 | 0.1287 | -6.9495e-14 | 0.099 | 1 | 105.9
|  | 106 | 0.1 | 5 | 1.3 | 137.8 | 0.1287 | 0.1287 | -6.7688e-14 | 0.099 | 1 | 106
|  | 106.1 | 0.1 | 5 | 1.3 | 137.93 | 0.1287 | 0.1287 | -6.5928e-14 | 0.099 | 1 | 106.1
|  | 106.2 | 0.1 | 5 | 1.3 | 138.06 | 0.1287 | 0.1287 | -6.4214e-14 | 0.099 | 1 | 106.2
|  | 106.3 | 0.1 | 5 | 1.3 | 138.19 | 0.1287 | 0.1287 | -6.2544e-14 | 0.099 | 1 | 106.3
|  | 106.4 | 0.1 | 5 | 1.3 | 138.32 | 0.1287 | 0.1287 | -6.0918e-14 | 0.099 | 1 | 106.4
|  | 106.5 | 0.1 | 5 | 1.3 | 138.45 | 0.1287 | 0.1287 | -5.9335e-14 | 0.099 | 1 | 106.5
|  | 106.6 | 0.1 | 5 | 1.3 | 138.58 | 0.1287 | 0.1287 | -5.7792e-14 | 0.099 | 1 | 106.6
|  | 106.7 | 0.1 | 5 | 1.3 | 138.71 | 0.1287 | 0.1287 | -5.6289e-14 | 0.099 | 1 | 106.7
|  | 106.8 | 0.1 | 5 | 1.3 | 138.84 | 0.1287 | 0.1287 | -5.4826e-14 | 0.099 | 1 | 106.8
|  | 106.9 | 0.1 | 5 | 1.3 | 138.97 | 0.1287 | 0.1287 | -5.34e-14 | 0.099 | 1 | 106.9
|  | 107 | 0.1 | 5 | 1.3 | 139.1 | 0.1287 | 0.1287 | -5.2012e-14 | 0.099 | 1 | 107
|  | 107.1 | 0.1 | 5 | 1.3 | 139.23 | 0.1287 | 0.1287 | -5.0659e-14 | 0.099 | 1 | 107.1
|  | 107.2 | 0.1 | 5 | 1.3 | 139.36 | 0.1287 | 0.1287 | -4.9342e-14 | 0.099 | 1 | 107.2
|  | 107.3 | 0.1 | 5 | 1.3 | 139.49 | 0.1287 | 0.1287 | -4.8059e-14 | 0.099 | 1 | 107.3
|  | 107.4 | 0.1 | 5 | 1.3 | 139.62 | 0.1287 | 0.1287 | -4.681e-14 | 0.099 | 1 | 107.4
|  | 107.5 | 0.1 | 5 | 1.3 | 139.75 | 0.1287 | 0.1287 | -4.5593e-14 | 0.099 | 1 | 107.5
|  | 107.6 | 0.1 | 5 | 1.3 | 139.88 | 0.1287 | 0.1287 | -4.4408e-14 | 0.099 | 1 | 107.6
|  | 107.7 | 0.1 | 5 | 1.3 | 140.01 | 0.1287 | 0.1287 | -4.3253e-14 | 0.099 | 1 | 107.7
|  | 107.8 | 0.1 | 5 | 1.3 | 140.14 | 0.1287 | 0.1287 | -4.2128e-14 | 0.099 | 1 | 107.8
|  | 107.9 | 0.1 | 5 | 1.3 | 140.27 | 0.1287 | 0.1287 | -4.1033e-14 | 0.099 | 1 | 107.9
|  | 108 | 0.1 | 5 | 1.3 | 140.4 | 0.1287 | 0.1287 | -3.9966e-14 | 0.099 | 1 | 108
|  | 108.1 | 0.1 | 5 | 1.3 | 140.53 | 0.1287 | 0.1287 | -3.8927e-14 | 0.099 | 1 | 108.1
|  | 108.2 | 0.1 | 5 | 1.3 | 140.66 | 0.1287 | 0.1287 | -3.7915e-14 | 0.099 | 1 | 108.2
|  | 108.3 | 0.1 | 5 | 1.3 | 140.79 | 0.1287 | 0.1287 | -3.6929e-14 | 0.099 | 1 | 108.3
|  | 108.4 | 0.1 | 5 | 1.3 | 140.92 | 0.1287 | 0.1287 | -3.5968e-14 | 0.099 | 1 | 108.4
|  | 108.5 | 0.1 | 5 | 1.3 | 141.05 | 0.1287 | 0.1287 | -3.5034e-14 | 0.099 | 1 | 108.5
|  | 108.6 | 0.1 | 5 | 1.3 | 141.18 | 0.1287 | 0.1287 | -3.4123e-14 | 0.099 | 1 | 108.6
|  | 108.7 | 0.1 | 5 | 1.3 | 141.31 | 0.1287 | 0.1287 | -3.3235e-14 | 0.099 | 1 | 108.7
|  | 108.8 | 0.1 | 5 | 1.3 | 141.44 | 0.1287 | 0.1287 | -3.2371e-14 | 0.099 | 1 | 108.8
|  | 108.9 | 0.1 | 5 | 1.3 | 141.57 | 0.1287 | 0.1287 | -3.1529e-14 | 0.099 | 1 | 108.9
|  | 109 | 0.1 | 5 | 1.3 | 141.7 | 0.1287 | 0.1287 | -3.0709e-14 | 0.099 | 1 | 109
|  | 109.1 | 0.1 | 5 | 1.3 | 141.83 | 0.1287 | 0.1287 | -2.9911e-14 | 0.099 | 1 | 109.1
|  | 109.2 | 0.1 | 5 | 1.3 | 141.96 | 0.1287 | 0.1287 | -2.9134e-14 | 0.099 | 1 | 109.2
|  | 109.3 | 0.1 | 5 | 1.3 | 142.09 | 0.1287 | 0.1287 | -2.8376e-14 | 0.099 | 1 | 109.3
|  | 109.4 | 0.1 | 5 | 1.3 | 142.22 | 0.1287 | 0.1287 | -2.7638e-14 | 0.099 | 1 | 109.4
|  | 109.5 | 0.1 | 5 | 1.3 | 142.35 | 0.1287 | 0.1287 | -2.692e-14 | 0.099 | 1 | 109.5
|  | 109.6 | 0.1 | 5 | 1.3 | 142.48 | 0.1287 | 0.1287 | -2.622e-14 | 0.099 | 1 | 109.6
|  | 109.7 | 0.1 | 5 | 1.3 | 142.61 | 0.1287 | 0.1287 | -2.5538e-14 | 0.099 | 1 | 109.7
|  | 109.8 | 0.1 | 5 | 1.3 | 142.74 | 0.1287 | 0.1287 | -2.4874e-14 | 0.099 | 1 | 109.8
|  | 109.9 | 0.1 | 5 | 1.3 | 142.87 | 0.1287 | 0.1287 | -2.4228e-14 | 0.099 | 1 | 109.9
|  | 110 | 0.1 | 5 | 1.3 | 143 | 0.1287 | 0.1287 | -2.3597e-14 | 0.099 | 1 | 110
|  | 110.1 | 0.1 | 5 | 1.3 | 143.13 | 0.1287 | 0.1287 | -2.2984e-14 | 0.099 | 1 | 110.1
|  | 110.2 | 0.1 | 5 | 1.3 | 143.26 | 0.1287 | 0.1287 | -2.2387e-14 | 0.099 | 1 | 110.2
|  | 110.3 | 0.1 | 5 | 1.3 | 143.39 | 0.1287 | 0.1287 | -2.1804e-14 | 0.099 | 1 | 110.3
|  | 110.4 | 0.1 | 5 | 1.3 | 143.52 | 0.1287 | 0.1287 | -2.1237e-14 | 0.099 | 1 | 110.4
|  | 110.5 | 0.1 | 5 | 1.3 | 143.65 | 0.1287 | 0.1287 | -2.0686e-14 | 0.099 | 1 | 110.5
|  | 110.6 | 0.1 | 5 | 1.3 | 143.78 | 0.1287 | 0.1287 | -2.0148e-14 | 0.099 | 1 | 110.6
|  | 110.7 | 0.1 | 5 | 1.3 | 143.91 | 0.1287 | 0.1287 | -1.9624e-14 | 0.099 | 1 | 110.7
|  | 110.8 | 0.1 | 5 | 1.3 | 144.04 | 0.1287 | 0.1287 | -1.9114e-14 | 0.099 | 1 | 110.8
|  | 110.9 | 0.1 | 5 | 1.3 | 144.17 | 0.1287 | 0.1287 | -1.8617e-14 | 0.099 | 1 | 110.9
|  | 111 | 0.1 | 5 | 1.3 | 144.3 | 0.1287 | 0.1287 | -1.8133e-14 | 0.099 | 1 | 111
|  | 111.1 | 0.1 | 5 | 1.3 | 144.43 | 0.1287 | 0.1287 | -1.7661e-14 | 0.099 | 1 | 111.1
|  | 111.2 | 0.1 | 5 | 1.3 | 144.56 | 0.1287 | 0.1287 | -1.7202e-14 | 0.099 | 1 | 111.2
|  | 111.3 | 0.1 | 5 | 1.3 | 144.69 | 0.1287 | 0.1287 | -1.6754e-14 | 0.099 | 1 | 111.3
|  | 111.4 | 0.1 | 5 | 1.3 | 144.82 | 0.1287 | 0.1287 | -1.6319e-14 | 0.099 | 1 | 111.4
|  | 111.5 | 0.1 | 5 | 1.3 | 144.95 | 0.1287 | 0.1287 | -1.5895e-14 | 0.099 | 1 | 111.5
|  | 111.6 | 0.1 | 5 | 1.3 | 145.08 | 0.1287 | 0.1287 | -1.5482e-14 | 0.099 | 1 | 111.6
|  | 111.7 | 0.1 | 5 | 1.3 | 145.21 | 0.1287 | 0.1287 | -1.5078e-14 | 0.099 | 1 | 111.7
|  | 111.8 | 0.1 | 5 | 1.3 | 145.34 | 0.1287 | 0.1287 | -1.4687e-14 | 0.099 | 1 | 111.8
|  | 111.9 | 0.1 | 5 | 1.3 | 145.47 | 0.1287 | 0.1287 | -1.4305e-14 | 0.099 | 1 | 111.9
|  | 112 | 0.1 | 5 | 1.3 | 145.6 | 0.1287 | 0.1287 | -1.3933e-14 | 0.099 | 1 | 112
|  | 112.1 | 0.1 | 5 | 1.3 | 145.73 | 0.1287 | 0.1287 | -1.357e-14 | 0.099 | 1 | 112.1
|  | 112.2 | 0.1 | 5 | 1.3 | 145.86 | 0.1287 | 0.1287 | -1.3218e-14 | 0.099 | 1 | 112.2
|  | 112.3 | 0.1 | 5 | 1.3 | 145.99 | 0.1287 | 0.1287 | -1.2874e-14 | 0.099 | 1 | 112.3
|  | 112.4 | 0.1 | 5 | 1.3 | 146.12 | 0.1287 | 0.1287 | -1.2539e-14 | 0.099 | 1 | 112.4
|  | 112.5 | 0.1 | 5 | 1.3 | 146.25 | 0.1287 | 0.1287 | -1.2213e-14 | 0.099 | 1 | 112.5
|  | 112.6 | 0.1 | 5 | 1.3 | 146.38 | 0.1287 | 0.1287 | -1.1895e-14 | 0.099 | 1 | 112.6
|  | 112.7 | 0.1 | 5 | 1.3 | 146.51 | 0.1287 | 0.1287 | -1.1586e-14 | 0.099 | 1 | 112.7
|  | 112.8 | 0.1 | 5 | 1.3 | 146.64 | 0.1287 | 0.1287 | -1.1285e-14 | 0.099 | 1 | 112.8
|  | 112.9 | 0.1 | 5 | 1.3 | 146.77 | 0.1287 | 0.1287 | -1.0992e-14 | 0.099 | 1 | 112.9
|  | 113 | 0.1 | 5 | 1.3 | 146.9 | 0.1287 | 0.1287 | -1.0706e-14 | 0.099 | 1 | 113
|  | 113.1 | 0.1 | 5 | 1.3 | 147.03 | 0.1287 | 0.1287 | -1.0428e-14 | 0.099 | 1 | 113.1
|  | 113.2 | 0.1 | 5 | 1.3 | 147.16 | 0.1287 | 0.1287 | -1.0157e-14 | 0.099 | 1 | 113.2
|  | 113.3 | 0.1 | 5 | 1.3 | 147.29 | 0.1287 | 0.1287 | -9.8926e-15 | 0.099 | 1 | 113.3
|  | 113.4 | 0.1 | 5 | 1.3 | 147.42 | 0.1287 | 0.1287 | -9.6356e-15 | 0.099 | 1 | 113.4
|  | 113.5 | 0.1 | 5 | 1.3 | 147.55 | 0.1287 | 0.1287 | -9.3847e-15 | 0.099 | 1 | 113.5
|  | 113.6 | 0.1 | 5 | 1.3 | 147.68 | 0.1287 | 0.1287 | -9.141e-15 | 0.099 | 1 | 113.6
|  | 113.7 | 0.1 | 5 | 1.3 | 147.81 | 0.1287 | 0.1287 | -8.9034e-15 | 0.099 | 1 | 113.7
|  | 113.8 | 0.1 | 5 | 1.3 | 147.94 | 0.1287 | 0.1287 | -8.6714e-15 | 0.099 | 1 | 113.8
|  | 113.9 | 0.1 | 5 | 1.3 | 148.07 | 0.1287 | 0.1287 | -8.446e-15 | 0.099 | 1 | 113.9
|  | 114 | 0.1 | 5 | 1.3 | 148.2 | 0.1287 | 0.1287 | -8.2262e-15 | 0.099 | 1 | 114
|  | 114.1 | 0.1 | 5 | 1.3 | 148.33 | 0.1287 | 0.1287 | -8.0125e-15 | 0.099 | 1 | 114.1
|  | 114.2 | 0.1 | 5 | 1.3 | 148.46 | 0.1287 | 0.1287 | -7.8043e-15 | 0.099 | 1 | 114.2
|  | 114.3 | 0.1 | 5 | 1.3 | 148.59 | 0.1287 | 0.1287 | -7.6017e-15 | 0.099 | 1 | 114.3
|  | 114.4 | 0.1 | 5 | 1.3 | 148.72 | 0.1287 | 0.1287 | -7.4041e-15 | 0.099 | 1 | 114.4
|  | 114.5 | 0.1 | 5 | 1.3 | 148.85 | 0.1287 | 0.1287 | -7.2109e-15 | 0.099 | 1 | 114.5
|  | 114.6 | 0.1 | 5 | 1.3 | 148.98 | 0.1287 | 0.1287 | -7.0233e-15 | 0.099 | 1 | 114.6
|  | 114.7 | 0.1 | 5 | 1.3 | 149.11 | 0.1287 | 0.1287 | -6.8406e-15 | 0.099 | 1 | 114.7
|  | 114.8 | 0.1 | 5 | 1.3 | 149.24 | 0.1287 | 0.1287 | -6.663e-15 | 0.099 | 1 | 114.8
|  | 114.9 | 0.1 | 5 | 1.3 | 149.37 | 0.1287 | 0.1287 | -6.4898e-15 | 0.099 | 1 | 114.9
|  | 115 | 0.1 | 5 | 1.3 | 149.5 | 0.1287 | 0.1287 | -6.3211e-15 | 0.099 | 1 | 115
|  | 115.1 | 0.1 | 5 | 1.3 | 149.63 | 0.1287 | 0.1287 | -6.1567e-15 | 0.099 | 1 | 115.1
|  | 115.2 | 0.1 | 5 | 1.3 | 149.76 | 0.1287 | 0.1287 | -5.9969e-15 | 0.099 | 1 | 115.2
|  | 115.3 | 0.1 | 5 | 1.3 | 149.89 | 0.1287 | 0.1287 | -5.8403e-15 | 0.099 | 1 | 115.3
|  | 115.4 | 0.1 | 5 | 1.3 | 150.02 | 0.1287 | 0.1287 | -5.6888e-15 | 0.099 | 1 | 115.4
|  | 115.5 | 0.1 | 5 | 1.3 | 150.15 | 0.1287 | 0.1287 | -5.5406e-15 | 0.099 | 1 | 115.5
|  | 115.6 | 0.1 | 5 | 1.3 | 150.28 | 0.1287 | 0.1287 | -5.3968e-15 | 0.099 | 1 | 115.6
|  | 115.7 | 0.1 | 5 | 1.3 | 150.41 | 0.1287 | 0.1287 | -5.2564e-15 | 0.099 | 1 | 115.7
|  | 115.8 | 0.1 | 5 | 1.3 | 150.54 | 0.1287 | 0.1287 | -5.1198e-15 | 0.099 | 1 | 115.8
|  | 115.9 | 0.1 | 5 | 1.3 | 150.67 | 0.1287 | 0.1287 | -4.9866e-15 | 0.099 | 1 | 115.9
|  | 116 | 0.1 | 5 | 1.3 | 150.8 | 0.1287 | 0.1287 | -4.8567e-15 | 0.099 | 1 | 116
|  | 116.1 | 0.1 | 5 | 1.3 | 150.93 | 0.1287 | 0.1287 | -4.7307e-15 | 0.099 | 1 | 116.1
|  | 116.2 | 0.1 | 5 | 1.3 | 151.06 | 0.1287 | 0.1287 | -4.608e-15 | 0.099 | 1 | 116.2
|  | 116.3 | 0.1 | 5 | 1.3 | 151.19 | 0.1287 | 0.1287 | -4.4881e-15 | 0.099 | 1 | 116.3
|  | 116.4 | 0.1 | 5 | 1.3 | 151.32 | 0.1287 | 0.1287 | -4.3715e-15 | 0.099 | 1 | 116.4
|  | 116.5 | 0.1 | 5 | 1.3 | 151.45 | 0.1287 | 0.1287 | -4.2577e-15 | 0.099 | 1 | 116.5
|  | 116.6 | 0.1 | 5 | 1.3 | 151.58 | 0.1287 | 0.1287 | -4.1472e-15 | 0.099 | 1 | 116.6
|  | 116.7 | 0.1 | 5 | 1.3 | 151.71 | 0.1287 | 0.1287 | -4.039e-15 | 0.099 | 1 | 116.7
|  | 116.8 | 0.1 | 5 | 1.3 | 151.84 | 0.1287 | 0.1287 | -3.9341e-15 | 0.099 | 1 | 116.8
|  | 116.9 | 0.1 | 5 | 1.3 | 151.97 | 0.1287 | 0.1287 | -3.8319e-15 | 0.099 | 1 | 116.9
|  | 117 | 0.1 | 5 | 1.3 | 152.1 | 0.1287 | 0.1287 | -3.7326e-15 | 0.099 | 1 | 117
|  | 117.1 | 0.1 | 5 | 1.3 | 152.23 | 0.1287 | 0.1287 | -3.6354e-15 | 0.099 | 1 | 117.1
|  | 117.2 | 0.1 | 5 | 1.3 | 152.36 | 0.1287 | 0.1287 | -3.5405e-15 | 0.099 | 1 | 117.2
|  | 117.3 | 0.1 | 5 | 1.3 | 152.49 | 0.1287 | 0.1287 | -3.4489e-15 | 0.099 | 1 | 117.3
|  | 117.4 | 0.1 | 5 | 1.3 | 152.62 | 0.1287 | 0.1287 | -3.359e-15 | 0.099 | 1 | 117.4
|  | 117.5 | 0.1 | 5 | 1.3 | 152.75 | 0.1287 | 0.1287 | -3.2718e-15 | 0.099 | 1 | 117.5
|  | 117.6 | 0.1 | 5 | 1.3 | 152.88 | 0.1287 | 0.1287 | -3.1863e-15 | 0.099 | 1 | 117.6
|  | 117.7 | 0.1 | 5 | 1.3 | 153.01 | 0.1287 | 0.1287 | -3.1036e-15 | 0.099 | 1 | 117.7
|  | 117.8 | 0.1 | 5 | 1.3 | 153.14 | 0.1287 | 0.1287 | -3.0226e-15 | 0.099 | 1 | 117.8
|  | 117.9 | 0.1 | 5 | 1.3 | 153.27 | 0.1287 | 0.1287 | -2.9438e-15 | 0.099 | 1 | 117.9
|  | 118 | 0.1 | 5 | 1.3 | 153.4 | 0.1287 | 0.1287 | -2.8677e-15 | 0.099 | 1 | 118
|  | 118.1 | 0.1 | 5 | 1.3 | 153.53 | 0.1287 | 0.1287 | -2.7928e-15 | 0.099 | 1 | 118.1
|  | 118.2 | 0.1 | 5 | 1.3 | 153.66 | 0.1287 | 0.1287 | -2.72e-15 | 0.099 | 1 | 118.2
|  | 118.3 | 0.1 | 5 | 1.3 | 153.79 | 0.1287 | 0.1287 | -2.6495e-15 | 0.099 | 1 | 118.3
|  | 118.4 | 0.1 | 5 | 1.3 | 153.92 | 0.1287 | 0.1287 | -2.5807e-15 | 0.099 | 1 | 118.4
|  | 118.5 | 0.1 | 5 | 1.3 | 154.05 | 0.1287 | 0.1287 | -2.5135e-15 | 0.099 | 1 | 118.5
|  | 118.6 | 0.1 | 5 | 1.3 | 154.18 | 0.1287 | 0.1287 | -2.448e-15 | 0.099 | 1 | 118.6
|  | 118.7 | 0.1 | 5 | 1.3 | 154.31 | 0.1287 | 0.1287 | -2.3848e-15 | 0.099 | 1 | 118.7
|  | 118.8 | 0.1 | 5 | 1.3 | 154.44 | 0.1287 | 0.1287 | -2.3226e-15 | 0.099 | 1 | 118.8
|  | 118.9 | 0.1 | 5 | 1.3 | 154.57 | 0.1287 | 0.1287 | -2.2626e-15 | 0.099 | 1 | 118.9
|  | 119 | 0.1 | 5 | 1.3 | 154.7 | 0.1287 | 0.1287 | -2.2032e-15 | 0.099 | 1 | 119
|  | 119.1 | 0.1 | 5 | 1.3 | 154.83 | 0.1287 | 0.1287 | -2.1461e-15 | 0.099 | 1 | 119.1
|  | 119.2 | 0.1 | 5 | 1.3 | 154.96 | 0.1287 | 0.1287 | -2.0905e-15 | 0.099 | 1 | 119.2
|  | 119.3 | 0.1 | 5 | 1.3 | 155.09 | 0.1287 | 0.1287 | -2.0361e-15 | 0.099 | 1 | 119.3
|  | 119.4 | 0.1 | 5 | 1.3 | 155.22 | 0.1287 | 0.1287 | -1.9829e-15 | 0.099 | 1 | 119.4
|  | 119.5 | 0.1 | 5 | 1.3 | 155.35 | 0.1287 | 0.1287 | -1.9312e-15 | 0.099 | 1 | 119.5
|  | 119.6 | 0.1 | 5 | 1.3 | 155.48 | 0.1287 | 0.1287 | -1.8807e-15 | 0.099 | 1 | 119.6
|  | 119.7 | 0.1 | 5 | 1.3 | 155.61 | 0.1287 | 0.1287 | -1.8319e-15 | 0.099 | 1 | 119.7
|  | 119.8 | 0.1 | 5 | 1.3 | 155.74 | 0.1287 | 0.1287 | -1.7847e-15 | 0.099 | 1 | 119.8
|  | 119.9 | 0.1 | 5 | 1.3 | 155.87 | 0.1287 | 0.1287 | -1.7381e-15 | 0.099 | 1 | 119.9
|  | 120 | 0.1 | 5 | 1.3 | 156 | 0.1287 | 0.1287 | -1.6925e-15 | 0.099 | 1 | 120
|  | 120.1 | 0.1 | 5 | 1.3 | 156.13 | 0.1287 | 0.1287 | -1.6487e-15 | 0.099 | 1 | 120.1
|  | 120.2 | 0.1 | 5 | 1.3 | 156.26 | 0.1287 | 0.1287 | -1.6059e-15 | 0.099 | 1 | 120.2
|  | 120.3 | 0.1 | 5 | 1.3 | 156.39 | 0.1287 | 0.1287 | -1.5637e-15 | 0.099 | 1 | 120.3
|  | 120.4 | 0.1 | 5 | 1.3 | 156.52 | 0.1287 | 0.1287 | -1.5232e-15 | 0.099 | 1 | 120.4
|  | 120.5 | 0.1 | 5 | 1.3 | 156.65 | 0.1287 | 0.1287 | -1.4833e-15 | 0.099 | 1 | 120.5
|  | 120.6 | 0.1 | 5 | 1.3 | 156.78 | 0.1287 | 0.1287 | -1.445e-15 | 0.099 | 1 | 120.6
|  | 120.7 | 0.1 | 5 | 1.3 | 156.91 | 0.1287 | 0.1287 | -1.4072e-15 | 0.099 | 1 | 120.7
|  | 120.8 | 0.1 | 5 | 1.3 | 157.04 | 0.1287 | 0.1287 | -1.3706e-15 | 0.099 | 1 | 120.8
|  | 120.9 | 0.1 | 5 | 1.3 | 157.17 | 0.1287 | 0.1287 | -1.335e-15 | 0.099 | 1 | 120.9
|  | 121 | 0.1 | 5 | 1.3 | 157.3 | 0.1287 | 0.1287 | -1.3006e-15 | 0.099 | 1 | 121
|  | 121.1 | 0.1 | 5 | 1.3 | 157.43 | 0.1287 | 0.1287 | -1.2662e-15 | 0.099 | 1 | 121.1
|  | 121.2 | 0.1 | 5 | 1.3 | 157.56 | 0.1287 | 0.1287 | -1.234e-15 | 0.099 | 1 | 121.2
|  | 121.3 | 0.1 | 5 | 1.3 | 157.69 | 0.1287 | 0.1287 | -1.2018e-15 | 0.099 | 1 | 121.3
|  | 121.4 | 0.1 | 5 | 1.3 | 157.82 | 0.1287 | 0.1287 | -1.1702e-15 | 0.099 | 1 | 121.4
|  | 121.5 | 0.1 | 5 | 1.3 | 157.95 | 0.1287 | 0.1287 | -1.1396e-15 | 0.099 | 1 | 121.5
|  | 121.6 | 0.1 | 5 | 1.3 | 158.08 | 0.1287 | 0.1287 | -1.1102e-15 | 0.099 | 1 | 121.6
|  | 121.7 | 0.1 | 5 | 1.3 | 158.21 | 0.1287 | 0.1287 | -1.0814e-15 | 0.099 | 1 | 121.7
|  | 121.8 | 0.1 | 5 | 1.3 | 158.34 | 0.1287 | 0.1287 | -1.0536e-15 | 0.099 | 1 | 121.8
|  | 121.9 | 0.1 | 5 | 1.3 | 158.47 | 0.1287 | 0.1287 | -1.0258e-15 | 0.099 | 1 | 121.9
|  | 122 | 0.1 | 5 | 1.3 | 158.6 | 0.1287 | 0.1287 | -9.992e-16 | 0.099 | 1 | 122
|  | 122.1 | 0.1 | 5 | 1.3 | 158.73 | 0.1287 | 0.1287 | -9.7311e-16 | 0.099 | 1 | 122.1
|  | 122.2 | 0.1 | 5 | 1.3 | 158.86 | 0.1287 | 0.1287 | -9.4813e-16 | 0.099 | 1 | 122.2
|  | 122.3 | 0.1 | 5 | 1.3 | 158.99 | 0.1287 | 0.1287 | -9.2315e-16 | 0.099 | 1 | 122.3
|  | 122.4 | 0.1 | 5 | 1.3 | 159.12 | 0.1287 | 0.1287 | -8.9928e-16 | 0.099 | 1 | 122.4
|  | 122.5 | 0.1 | 5 | 1.3 | 159.25 | 0.1287 | 0.1287 | -8.7597e-16 | 0.099 | 1 | 122.5
|  | 122.6 | 0.1 | 5 | 1.3 | 159.38 | 0.1287 | 0.1287 | -8.5265e-16 | 0.099 | 1 | 122.6
|  | 122.7 | 0.1 | 5 | 1.3 | 159.51 | 0.1287 | 0.1287 | -8.31e-16 | 0.099 | 1 | 122.7
|  | 122.8 | 0.1 | 5 | 1.3 | 159.64 | 0.1287 | 0.1287 | -8.0935e-16 | 0.099 | 1 | 122.8
|  | 122.9 | 0.1 | 5 | 1.3 | 159.77 | 0.1287 | 0.1287 | -7.8826e-16 | 0.099 | 1 | 122.9
|  | 123 | 0.1 | 5 | 1.3 | 159.9 | 0.1287 | 0.1287 | -7.6772e-16 | 0.099 | 1 | 123
|  | 123.1 | 0.1 | 5 | 1.3 | 160.03 | 0.1287 | 0.1287 | -7.4829e-16 | 0.099 | 1 | 123.1
|  | 123.2 | 0.1 | 5 | 1.3 | 160.16 | 0.1287 | 0.1287 | -7.2886e-16 | 0.099 | 1 | 123.2
|  | 123.3 | 0.1 | 5 | 1.3 | 160.29 | 0.1287 | 0.1287 | -7.0943e-16 | 0.099 | 1 | 123.3
|  | 123.4 | 0.1 | 5 | 1.3 | 160.42 | 0.1287 | 0.1287 | -6.9111e-16 | 0.099 | 1 | 123.4
|  | 123.5 | 0.1 | 5 | 1.3 | 160.55 | 0.1287 | 0.1287 | -6.728e-16 | 0.099 | 1 | 123.5
|  | 123.6 | 0.1 | 5 | 1.3 | 160.68 | 0.1287 | 0.1287 | -6.5559e-16 | 0.099 | 1 | 123.6
|  | 123.7 | 0.1 | 5 | 1.3 | 160.81 | 0.1287 | 0.1287 | -6.3893e-16 | 0.099 | 1 | 123.7
|  | 123.8 | 0.1 | 5 | 1.3 | 160.94 | 0.1287 | 0.1287 | -6.2228e-16 | 0.099 | 1 | 123.8
|  | 123.9 | 0.1 | 5 | 1.3 | 161.07 | 0.1287 | 0.1287 | -6.0563e-16 | 0.099 | 1 | 123.9
|  | 124 | 0.1 | 5 | 1.3 | 161.2 | 0.1287 | 0.1287 | -5.9008e-16 | 0.099 | 1 | 124
|  | 124.1 | 0.1 | 5 | 1.3 | 161.33 | 0.1287 | 0.1287 | -5.7454e-16 | 0.099 | 1 | 124.1
|  | 124.2 | 0.1 | 5 | 1.3 | 161.46 | 0.1287 | 0.1287 | -5.5955e-16 | 0.099 | 1 | 124.2
|  | 124.3 | 0.1 | 5 | 1.3 | 161.59 | 0.1287 | 0.1287 | -5.4512e-16 | 0.099 | 1 | 124.3
|  | 124.4 | 0.1 | 5 | 1.3 | 161.72 | 0.1287 | 0.1287 | -5.3124e-16 | 0.099 | 1 | 124.4
|  | 124.5 | 0.1 | 5 | 1.3 | 161.85 | 0.1287 | 0.1287 | -5.1736e-16 | 0.099 | 1 | 124.5
|  | 124.6 | 0.1 | 5 | 1.3 | 161.98 | 0.1287 | 0.1287 | -5.0404e-16 | 0.099 | 1 | 124.6
|  | 124.7 | 0.1 | 5 | 1.3 | 162.11 | 0.1287 | 0.1287 | -4.9127e-16 | 0.099 | 1 | 124.7
|  | 124.8 | 0.1 | 5 | 1.3 | 162.24 | 0.1287 | 0.1287 | -4.7851e-16 | 0.099 | 1 | 124.8
|  | 124.9 | 0.1 | 5 | 1.3 | 162.37 | 0.1287 | 0.1287 | -4.6629e-16 | 0.099 | 1 | 124.9
|  | 125 | 0.1 | 5 | 1.3 | 162.5 | 0.1287 | 0.1287 | -4.5408e-16 | 0.099 | 1 | 125
|  | 125.1 | 0.1 | 5 | 1.3 | 162.63 | 0.1287 | 0.1287 | -4.4187e-16 | 0.099 | 1 | 125.1
|  | 125.2 | 0.1 | 5 | 1.3 | 162.76 | 0.1287 | 0.1287 | -4.3077e-16 | 0.099 | 1 | 125.2
|  | 125.3 | 0.1 | 5 | 1.3 | 162.89 | 0.1287 | 0.1287 | -4.1911e-16 | 0.099 | 1 | 125.3
|  | 125.4 | 0.1 | 5 | 1.3 | 163.02 | 0.1287 | 0.1287 | -4.0856e-16 | 0.099 | 1 | 125.4
|  | 125.5 | 0.1 | 5 | 1.3 | 163.15 | 0.1287 | 0.1287 | -3.9801e-16 | 0.099 | 1 | 125.5
|  | 125.6 | 0.1 | 5 | 1.3 | 163.28 | 0.1287 | 0.1287 | -3.8747e-16 | 0.099 | 1 | 125.6
|  | 125.7 | 0.1 | 5 | 1.3 | 163.41 | 0.1287 | 0.1287 | -3.7748e-16 | 0.099 | 1 | 125.7
|  | 125.8 | 0.1 | 5 | 1.3 | 163.54 | 0.1287 | 0.1287 | -3.6804e-16 | 0.099 | 1 | 125.8
|  | 125.9 | 0.1 | 5 | 1.3 | 163.67 | 0.1287 | 0.1287 | -3.5805e-16 | 0.099 | 1 | 125.9
|  | 126 | 0.1 | 5 | 1.3 | 163.8 | 0.1287 | 0.1287 | -3.4861e-16 | 0.099 | 1 | 126
|  | 126.1 | 0.1 | 5 | 1.3 | 163.93 | 0.1287 | 0.1287 | -3.3973e-16 | 0.099 | 1 | 126.1
|  | 126.2 | 0.1 | 5 | 1.3 | 164.06 | 0.1287 | 0.1287 | -3.3085e-16 | 0.099 | 1 | 126.2
|  | 126.3 | 0.1 | 5 | 1.3 | 164.19 | 0.1287 | 0.1287 | -3.2252e-16 | 0.099 | 1 | 126.3
|  | 126.4 | 0.1 | 5 | 1.3 | 164.32 | 0.1287 | 0.1287 | -3.1419e-16 | 0.099 | 1 | 126.4
|  | 126.5 | 0.1 | 5 | 1.3 | 164.45 | 0.1287 | 0.1287 | -3.0587e-16 | 0.099 | 1 | 126.5
|  | 126.6 | 0.1 | 5 | 1.3 | 164.58 | 0.1287 | 0.1287 | -2.9754e-16 | 0.099 | 1 | 126.6
|  | 126.7 | 0.1 | 5 | 1.3 | 164.71 | 0.1287 | 0.1287 | -2.9032e-16 | 0.099 | 1 | 126.7
|  | 126.8 | 0.1 | 5 | 1.3 | 164.84 | 0.1287 | 0.1287 | -2.8255e-16 | 0.099 | 1 | 126.8
|  | 126.9 | 0.1 | 5 | 1.3 | 164.97 | 0.1287 | 0.1287 | -2.7534e-16 | 0.099 | 1 | 126.9
|  | 127 | 0.1 | 5 | 1.3 | 165.1 | 0.1287 | 0.1287 | -2.6812e-16 | 0.099 | 1 | 127
|  | 127.1 | 0.1 | 5 | 1.3 | 165.23 | 0.1287 | 0.1287 | -2.6146e-16 | 0.099 | 1 | 127.1
|  | 127.2 | 0.1 | 5 | 1.3 | 165.36 | 0.1287 | 0.1287 | -2.5424e-16 | 0.099 | 1 | 127.2
|  | 127.3 | 0.1 | 5 | 1.3 | 165.49 | 0.1287 | 0.1287 | -2.4758e-16 | 0.099 | 1 | 127.3
|  | 127.4 | 0.1 | 5 | 1.3 | 165.62 | 0.1287 | 0.1287 | -2.4147e-16 | 0.099 | 1 | 127.4
|  | 127.5 | 0.1 | 5 | 1.3 | 165.75 | 0.1287 | 0.1287 | -2.3537e-16 | 0.099 | 1 | 127.5
|  | 127.6 | 0.1 | 5 | 1.3 | 165.88 | 0.1287 | 0.1287 | -2.2926e-16 | 0.099 | 1 | 127.6
|  | 127.7 | 0.1 | 5 | 1.3 | 166.01 | 0.1287 | 0.1287 | -2.2315e-16 | 0.099 | 1 | 127.7
|  | 127.8 | 0.1 | 5 | 1.3 | 166.14 | 0.1287 | 0.1287 | -2.1705e-16 | 0.099 | 1 | 127.8
|  | 127.9 | 0.1 | 5 | 1.3 | 166.27 | 0.1287 | 0.1287 | -2.115e-16 | 0.099 | 1 | 127.9
|  | 128 | 0.1 | 5 | 1.3 | 166.4 | 0.1287 | 0.1287 | -2.0595e-16 | 0.099 | 1 | 128
|  | 128.1 | 0.1 | 5 | 1.3 | 166.53 | 0.1287 | 0.1287 | -2.004e-16 | 0.099 | 1 | 128.1
|  | 128.2 | 0.1 | 5 | 1.3 | 166.66 | 0.1287 | 0.1287 | -1.9595e-16 | 0.099 | 1 | 128.2
|  | 128.3 | 0.1 | 5 | 1.3 | 166.79 | 0.1287 | 0.1287 | -1.904e-16 | 0.099 | 1 | 128.3
|  | 128.4 | 0.1 | 5 | 1.3 | 166.92 | 0.1287 | 0.1287 | -1.8541e-16 | 0.099 | 1 | 128.4
|  | 128.5 | 0.1 | 5 | 1.3 | 167.05 | 0.1287 | 0.1287 | -1.8097e-16 | 0.099 | 1 | 128.5
|  | 128.6 | 0.1 | 5 | 1.3 | 167.18 | 0.1287 | 0.1287 | -1.7597e-16 | 0.099 | 1 | 128.6
|  | 128.7 | 0.1 | 5 | 1.3 | 167.31 | 0.1287 | 0.1287 | -1.7153e-16 | 0.099 | 1 | 128.7
|  | 128.8 | 0.1 | 5 | 1.3 | 167.44 | 0.1287 | 0.1287 | -1.6709e-16 | 0.099 | 1 | 128.8
|  | 128.9 | 0.1 | 5 | 1.3 | 167.57 | 0.1287 | 0.1287 | -1.6265e-16 | 0.099 | 1 | 128.9
|  | 129 | 0.1 | 5 | 1.3 | 167.7 | 0.1287 | 0.1287 | -1.5821e-16 | 0.099 | 1 | 129
|  | 129.1 | 0.1 | 5 | 1.3 | 167.83 | 0.1287 | 0.1287 | -1.5432e-16 | 0.099 | 1 | 129.1
|  | 129.2 | 0.1 | 5 | 1.3 | 167.96 | 0.1287 | 0.1287 | -1.5044e-16 | 0.099 | 1 | 129.2
|  | 129.3 | 0.1 | 5 | 1.3 | 168.09 | 0.1287 | 0.1287 | -1.4655e-16 | 0.099 | 1 | 129.3
|  | 129.4 | 0.1 | 5 | 1.3 | 168.22 | 0.1287 | 0.1287 | -1.4266e-16 | 0.099 | 1 | 129.4
|  | 129.5 | 0.1 | 5 | 1.3 | 168.35 | 0.1287 | 0.1287 | -1.3878e-16 | 0.099 | 1 | 129.5
|  | 129.6 | 0.1 | 5 | 1.3 | 168.48 | 0.1287 | 0.1287 | -1.3545e-16 | 0.099 | 1 | 129.6
|  | 129.7 | 0.1 | 5 | 1.3 | 168.61 | 0.1287 | 0.1287 | -1.3156e-16 | 0.099 | 1 | 129.7
|  | 129.8 | 0.1 | 5 | 1.3 | 168.74 | 0.1287 | 0.1287 | -1.2823e-16 | 0.099 | 1 | 129.8
|  | 129.9 | 0.1 | 5 | 1.3 | 168.87 | 0.1287 | 0.1287 | -1.2546e-16 | 0.099 | 1 | 129.9
|  | 130 | 0.1 | 5 | 1.3 | 169 | 0.1287 | 0.1287 | -1.2157e-16 | 0.099 | 1 | 130
|  | 130.1 | 0.1 | 5 | 1.3 | 169.13 | 0.1287 | 0.1287 | -1.1879e-16 | 0.099 | 1 | 130.1
|  | 130.2 | 0.1 | 5 | 1.3 | 169.26 | 0.1287 | 0.1287 | -1.1546e-16 | 0.099 | 1 | 130.2
|  | 130.3 | 0.1 | 5 | 1.3 | 169.39 | 0.1287 | 0.1287 | -1.1269e-16 | 0.099 | 1 | 130.3
|  | 130.4 | 0.1 | 5 | 1.3 | 169.52 | 0.1287 | 0.1287 | -1.0991e-16 | 0.099 | 1 | 130.4
|  | 130.5 | 0.1 | 5 | 1.3 | 169.65 | 0.1287 | 0.1287 | -1.0714e-16 | 0.099 | 1 | 130.5
|  | 130.6 | 0.1 | 5 | 1.3 | 169.78 | 0.1287 | 0.1287 | -1.0381e-16 | 0.099 | 1 | 130.6
|  | 130.7 | 0.1 | 5 | 1.3 | 169.91 | 0.1287 | 0.1287 | -1.0159e-16 | 0.099 | 1 | 130.7
|  | 130.8 | 0.1 | 5 | 1.3 | 170.04 | 0.1287 | 0.1287 | -9.881e-17 | 0.099 | 1 | 130.8
|  | 130.9 | 0.1 | 5 | 1.3 | 170.17 | 0.1287 | 0.1287 | -9.6589e-17 | 0.099 | 1 | 130.9
|  | 131 | 0.1 | 5 | 1.3 | 170.3 | 0.1287 | 0.1287 | -9.3814e-17 | 0.099 | 1 | 131
|  | 131.1 | 0.1 | 5 | 1.3 | 170.43 | 0.1287 | 0.1287 | -9.1593e-17 | 0.099 | 1 | 131.1
|  | 131.2 | 0.1 | 5 | 1.3 | 170.56 | 0.1287 | 0.1287 | -8.8818e-17 | 0.099 | 1 | 131.2
|  | 131.3 | 0.1 | 5 | 1.3 | 170.69 | 0.1287 | 0.1287 | -8.6597e-17 | 0.099 | 1 | 131.3
|  | 131.4 | 0.1 | 5 | 1.3 | 170.82 | 0.1287 | 0.1287 | -8.4377e-17 | 0.099 | 1 | 131.4
|  | 131.5 | 0.1 | 5 | 1.3 | 170.95 | 0.1287 | 0.1287 | -8.2157e-17 | 0.099 | 1 | 131.5
|  | 131.6 | 0.1 | 5 | 1.3 | 171.08 | 0.1287 | 0.1287 | -8.0491e-17 | 0.099 | 1 | 131.6
|  | 131.7 | 0.1 | 5 | 1.3 | 171.21 | 0.1287 | 0.1287 | -7.8271e-17 | 0.099 | 1 | 131.7
|  | 131.8 | 0.1 | 5 | 1.3 | 171.34 | 0.1287 | 0.1287 | -7.5495e-17 | 0.099 | 1 | 131.8
|  | 131.9 | 0.1 | 5 | 1.3 | 171.47 | 0.1287 | 0.1287 | -7.383e-17 | 0.099 | 1 | 131.9
|  | 132 | 0.1 | 5 | 1.3 | 171.6 | 0.1287 | 0.1287 | -7.2164e-17 | 0.099 | 1 | 132
|  | 132.1 | 0.1 | 5 | 1.3 | 171.73 | 0.1287 | 0.1287 | -7.0499e-17 | 0.099 | 1 | 132.1
|  | 132.2 | 0.1 | 5 | 1.3 | 171.86 | 0.1287 | 0.1287 | -6.8279e-17 | 0.099 | 1 | 132.2
|  | 132.3 | 0.1 | 5 | 1.3 | 171.99 | 0.1287 | 0.1287 | -6.6613e-17 | 0.099 | 1 | 132.3
|  | 132.4 | 0.1 | 5 | 1.3 | 172.12 | 0.1287 | 0.1287 | -6.4948e-17 | 0.099 | 1 | 132.4
|  | 132.5 | 0.1 | 5 | 1.3 | 172.25 | 0.1287 | 0.1287 | -6.3283e-17 | 0.099 | 1 | 132.5
|  | 132.6 | 0.1 | 5 | 1.3 | 172.38 | 0.1287 | 0.1287 | -6.1617e-17 | 0.099 | 1 | 132.6
|  | 132.7 | 0.1 | 5 | 1.3 | 172.51 | 0.1287 | 0.1287 | -5.9952e-17 | 0.099 | 1 | 132.7
|  | 132.8 | 0.1 | 5 | 1.3 | 172.64 | 0.1287 | 0.1287 | -5.8287e-17 | 0.099 | 1 | 132.8
|  | 132.9 | 0.1 | 5 | 1.3 | 172.77 | 0.1287 | 0.1287 | -5.7176e-17 | 0.099 | 1 | 132.9
|  | 133 | 0.1 | 5 | 1.3 | 172.9 | 0.1287 | 0.1287 | -5.5511e-17 | 0.099 | 1 | 133
|  | 133.1 | 0.1 | 5 | 1.3 | 173.03 | 0.1287 | 0.1287 | -5.4401e-17 | 0.099 | 1 | 133.1
|  | 133.2 | 0.1 | 5 | 1.3 | 173.16 | 0.1287 | 0.1287 | -5.2736e-17 | 0.099 | 1 | 133.2
|  | 133.3 | 0.1 | 5 | 1.3 | 173.29 | 0.1287 | 0.1287 | -5.1625e-17 | 0.099 | 1 | 133.3
|  | 133.4 | 0.1 | 5 | 1.3 | 173.42 | 0.1287 | 0.1287 | -4.9405e-17 | 0.099 | 1 | 133.4
|  | 133.5 | 0.1 | 5 | 1.3 | 173.55 | 0.1287 | 0.1287 | -4.8295e-17 | 0.099 | 1 | 133.5
|  | 133.6 | 0.1 | 5 | 1.3 | 173.68 | 0.1287 | 0.1287 | -4.7184e-17 | 0.099 | 1 | 133.6
|  | 133.7 | 0.1 | 5 | 1.3 | 173.81 | 0.1287 | 0.1287 | -4.6074e-17 | 0.099 | 1 | 133.7
|  | 133.8 | 0.1 | 5 | 1.3 | 173.94 | 0.1287 | 0.1287 | -4.4964e-17 | 0.099 | 1 | 133.8
|  | 133.9 | 0.1 | 5 | 1.3 | 174.07 | 0.1287 | 0.1287 | -4.3854e-17 | 0.099 | 1 | 133.9
|  | 134 | 0.1 | 5 | 1.3 | 174.2 | 0.1287 | 0.1287 | -4.3299e-17 | 0.099 | 1 | 134
|  | 134.1 | 0.1 | 5 | 1.3 | 174.33 | 0.1287 | 0.1287 | -4.2188e-17 | 0.099 | 1 | 134.1
|  | 134.2 | 0.1 | 5 | 1.3 | 174.46 | 0.1287 | 0.1287 | -4.0523e-17 | 0.099 | 1 | 134.2
|  | 134.3 | 0.1 | 5 | 1.3 | 174.59 | 0.1287 | 0.1287 | -3.9413e-17 | 0.099 | 1 | 134.3
|  | 134.4 | 0.1 | 5 | 1.3 | 174.72 | 0.1287 | 0.1287 | -3.8303e-17 | 0.099 | 1 | 134.4
|  | 134.5 | 0.1 | 5 | 1.3 | 174.85 | 0.1287 | 0.1287 | -3.7748e-17 | 0.099 | 1 | 134.5
|  | 134.6 | 0.1 | 5 | 1.3 | 174.98 | 0.1287 | 0.1287 | -3.6637e-17 | 0.099 | 1 | 134.6
|  | 134.7 | 0.1 | 5 | 1.3 | 175.11 | 0.1287 | 0.1287 | -3.5527e-17 | 0.099 | 1 | 134.7
|  | 134.8 | 0.1 | 5 | 1.3 | 175.24 | 0.1287 | 0.1287 | -3.4417e-17 | 0.099 | 1 | 134.8
|  | 134.9 | 0.1 | 5 | 1.3 | 175.37 | 0.1287 | 0.1287 | -3.3862e-17 | 0.099 | 1 | 134.9
|  | 135 | 0.1 | 5 | 1.3 | 175.5 | 0.1287 | 0.1287 | -3.2752e-17 | 0.099 | 1 | 135
|  | 135.1 | 0.1 | 5 | 1.3 | 175.63 | 0.1287 | 0.1287 | -3.2196e-17 | 0.099 | 1 | 135.1
|  | 135.2 | 0.1 | 5 | 1.3 | 175.76 | 0.1287 | 0.1287 | -3.1086e-17 | 0.099 | 1 | 135.2
|  | 135.3 | 0.1 | 5 | 1.3 | 175.89 | 0.1287 | 0.1287 | -3.0531e-17 | 0.099 | 1 | 135.3
|  | 135.4 | 0.1 | 5 | 1.3 | 176.02 | 0.1287 | 0.1287 | -2.9976e-17 | 0.099 | 1 | 135.4
|  | 135.5 | 0.1 | 5 | 1.3 | 176.15 | 0.1287 | 0.1287 | -2.9421e-17 | 0.099 | 1 | 135.5
|  | 135.6 | 0.1 | 5 | 1.3 | 176.28 | 0.1287 | 0.1287 | -2.8311e-17 | 0.099 | 1 | 135.6
|  | 135.7 | 0.1 | 5 | 1.3 | 176.41 | 0.1287 | 0.1287 | -2.7756e-17 | 0.099 | 1 | 135.7
|  | 135.8 | 0.1 | 5 | 1.3 | 176.54 | 0.1287 | 0.1287 | -2.72e-17 | 0.099 | 1 | 135.8
|  | 135.9 | 0.1 | 5 | 1.3 | 176.67 | 0.1287 | 0.1287 | -2.6645e-17 | 0.099 | 1 | 135.9
|  | 136 | 0.1 | 5 | 1.3 | 176.8 | 0.1287 | 0.1287 | -2.5535e-17 | 0.099 | 1 | 136
|  | 136.1 | 0.1 | 5 | 1.3 | 176.93 | 0.1287 | 0.1287 | -2.498e-17 | 0.099 | 1 | 136.1
|  | 136.2 | 0.1 | 5 | 1.3 | 177.06 | 0.1287 | 0.1287 | -2.4425e-17 | 0.099 | 1 | 136.2
|  | 136.3 | 0.1 | 5 | 1.3 | 177.19 | 0.1287 | 0.1287 | -2.3315e-17 | 0.099 | 1 | 136.3
|  | 136.4 | 0.1 | 5 | 1.3 | 177.32 | 0.1287 | 0.1287 | -2.276e-17 | 0.099 | 1 | 136.4
|  | 136.5 | 0.1 | 5 | 1.3 | 177.45 | 0.1287 | 0.1287 | -2.1649e-17 | 0.099 | 1 | 136.5
|  | 136.6 | 0.1 | 5 | 1.3 | 177.58 | 0.1287 | 0.1287 | -2.1094e-17 | 0.099 | 1 | 136.6
|  | 136.7 | 0.1 | 5 | 1.3 | 177.71 | 0.1287 | 0.1287 | -2.0539e-17 | 0.099 | 1 | 136.7
|  | 136.8 | 0.1 | 5 | 1.3 | 177.84 | 0.1287 | 0.1287 | -1.9984e-17 | 0.099 | 1 | 136.8
|  | 136.9 | 0.1 | 5 | 1.3 | 177.97 | 0.1287 | 0.1287 | -1.9984e-17 | 0.099 | 1 | 136.9
|  | 137 | 0.1 | 5 | 1.3 | 178.1 | 0.1287 | 0.1287 | -1.9429e-17 | 0.099 | 1 | 137
|  | 137.1 | 0.1 | 5 | 1.3 | 178.23 | 0.1287 | 0.1287 | -1.9429e-17 | 0.099 | 1 | 137.1
|  | 137.2 | 0.1 | 5 | 1.3 | 178.36 | 0.1287 | 0.1287 | -1.8874e-17 | 0.099 | 1 | 137.2
|  | 137.3 | 0.1 | 5 | 1.3 | 178.49 | 0.1287 | 0.1287 | -1.8319e-17 | 0.099 | 1 | 137.3
|  | 137.4 | 0.1 | 5 | 1.3 | 178.62 | 0.1287 | 0.1287 | -1.8319e-17 | 0.099 | 1 | 137.4
|  | 137.5 | 0.1 | 5 | 1.3 | 178.75 | 0.1287 | 0.1287 | -1.7764e-17 | 0.099 | 1 | 137.5
|  | 137.6 | 0.1 | 5 | 1.3 | 178.88 | 0.1287 | 0.1287 | -1.7208e-17 | 0.099 | 1 | 137.6
|  | 137.7 | 0.1 | 5 | 1.3 | 179.01 | 0.1287 | 0.1287 | -1.7208e-17 | 0.099 | 1 | 137.7
|  | 137.8 | 0.1 | 5 | 1.3 | 179.14 | 0.1287 | 0.1287 | -1.6653e-17 | 0.099 | 1 | 137.8
|  | 137.9 | 0.1 | 5 | 1.3 | 179.27 | 0.1287 | 0.1287 | -1.6098e-17 | 0.099 | 1 | 137.9
|  | 138 | 0.1 | 5 | 1.3 | 179.4 | 0.1287 | 0.1287 | -1.6098e-17 | 0.099 | 1 | 138
|  | 138.1 | 0.1 | 5 | 1.3 | 179.53 | 0.1287 | 0.1287 | -1.5543e-17 | 0.099 | 1 | 138.1
|  | 138.2 | 0.1 | 5 | 1.3 | 179.66 | 0.1287 | 0.1287 | -1.5543e-17 | 0.099 | 1 | 138.2
|  | 138.3 | 0.1 | 5 | 1.3 | 179.79 | 0.1287 | 0.1287 | -1.4988e-17 | 0.099 | 1 | 138.3
|  | 138.4 | 0.1 | 5 | 1.3 | 179.92 | 0.1287 | 0.1287 | -1.4433e-17 | 0.099 | 1 | 138.4
|  | 138.5 | 0.1 | 5 | 1.3 | 180.05 | 0.1287 | 0.1287 | -1.3878e-17 | 0.099 | 1 | 138.5
|  | 138.6 | 0.1 | 5 | 1.3 | 180.18 | 0.1287 | 0.1287 | -1.3878e-17 | 0.099 | 1 | 138.6
|  | 138.7 | 0.1 | 5 | 1.3 | 180.31 | 0.1287 | 0.1287 | -1.3323e-17 | 0.099 | 1 | 138.7
|  | 138.8 | 0.1 | 5 | 1.3 | 180.44 | 0.1287 | 0.1287 | -1.2768e-17 | 0.099 | 1 | 138.8
|  | 138.9 | 0.1 | 5 | 1.3 | 180.57 | 0.1287 | 0.1287 | -1.2768e-17 | 0.099 | 1 | 138.9
|  | 139 | 0.1 | 5 | 1.3 | 180.7 | 0.1287 | 0.1287 | -1.2212e-17 | 0.099 | 1 | 139
|  | 139.1 | 0.1 | 5 | 1.3 | 180.83 | 0.1287 | 0.1287 | -1.1657e-17 | 0.099 | 1 | 139.1
|  | 139.2 | 0.1 | 5 | 1.3 | 180.96 | 0.1287 | 0.1287 | -1.1657e-17 | 0.099 | 1 | 139.2
|  | 139.3 | 0.1 | 5 | 1.3 | 181.09 | 0.1287 | 0.1287 | -1.1102e-17 | 0.099 | 1 | 139.3
|  | 139.4 | 0.1 | 5 | 1.3 | 181.22 | 0.1287 | 0.1287 | -1.0547e-17 | 0.099 | 1 | 139.4
|  | 139.5 | 0.1 | 5 | 1.3 | 181.35 | 0.1287 | 0.1287 | -1.0547e-17 | 0.099 | 1 | 139.5
|  | 139.6 | 0.1 | 5 | 1.3 | 181.48 | 0.1287 | 0.1287 | -9.992e-18 | 0.099 | 1 | 139.6
|  | 139.7 | 0.1 | 5 | 1.3 | 181.61 | 0.1287 | 0.1287 | -9.992e-18 | 0.099 | 1 | 139.7
|  | 139.8 | 0.1 | 5 | 1.3 | 181.74 | 0.1287 | 0.1287 | -9.4369e-18 | 0.099 | 1 | 139.8
|  | 139.9 | 0.1 | 5 | 1.3 | 181.87 | 0.1287 | 0.1287 | -8.8818e-18 | 0.099 | 1 | 139.9
|  | 140 | 0.1 | 5 | 1.3 | 182 | 0.1287 | 0.1287 | -8.8818e-18 | 0.099 | 1 | 140
|  | 140.1 | 0.1 | 5 | 1.3 | 182.13 | 0.1287 | 0.1287 | -8.3267e-18 | 0.099 | 1 | 140.1
|  | 140.2 | 0.1 | 5 | 1.3 | 182.26 | 0.1287 | 0.1287 | -8.3267e-18 | 0.099 | 1 | 140.2
|  | 140.3 | 0.1 | 5 | 1.3 | 182.39 | 0.1287 | 0.1287 | -7.7716e-18 | 0.099 | 1 | 140.3
|  | 140.4 | 0.1 | 5 | 1.3 | 182.52 | 0.1287 | 0.1287 | -7.2164e-18 | 0.099 | 1 | 140.4
|  | 140.5 | 0.1 | 5 | 1.3 | 182.65 | 0.1287 | 0.1287 | -7.2164e-18 | 0.099 | 1 | 140.5
|  | 140.6 | 0.1 | 5 | 1.3 | 182.78 | 0.1287 | 0.1287 | -6.6613e-18 | 0.099 | 1 | 140.6
|  | 140.7 | 0.1 | 5 | 1.3 | 182.91 | 0.1287 | 0.1287 | -6.6613e-18 | 0.099 | 1 | 140.7
|  | 140.8 | 0.1 | 5 | 1.3 | 183.04 | 0.1287 | 0.1287 | -6.6613e-18 | 0.099 | 1 | 140.8
|  | 140.9 | 0.1 | 5 | 1.3 | 183.17 | 0.1287 | 0.1287 | -6.6613e-18 | 0.099 | 1 | 140.9
|  | 141 | 0.1 | 5 | 1.3 | 183.3 | 0.1287 | 0.1287 | -6.6613e-18 | 0.099 | 1 | 141
|  | 141.1 | 0.1 | 5 | 1.3 | 183.43 | 0.1287 | 0.1287 | -6.6613e-18 | 0.099 | 1 | 141.1
|  | 141.2 | 0.1 | 5 | 1.3 | 183.56 | 0.1287 | 0.1287 | -6.6613e-18 | 0.099 | 1 | 141.2
|  | 141.3 | 0.1 | 5 | 1.3 | 183.69 | 0.1287 | 0.1287 | -6.6613e-18 | 0.099 | 1 | 141.3
|  | 141.4 | 0.1 | 5 | 1.3 | 183.82 | 0.1287 | 0.1287 | -6.6613e-18 | 0.099 | 1 | 141.4
|  | 141.5 | 0.1 | 5 | 1.3 | 183.95 | 0.1287 | 0.1287 | -6.6613e-18 | 0.099 | 1 | 141.5
|  | 141.6 | 0.1 | 5 | 1.3 | 184.08 | 0.1287 | 0.1287 | -6.6613e-18 | 0.099 | 1 | 141.6
|  | 141.7 | 0.1 | 5 | 1.3 | 184.21 | 0.1287 | 0.1287 | -6.6613e-18 | 0.099 | 1 | 141.7
|  | 141.8 | 0.1 | 5 | 1.3 | 184.34 | 0.1287 | 0.1287 | -6.6613e-18 | 0.099 | 1 | 141.8
|  | 141.9 | 0.1 | 5 | 1.3 | 184.47 | 0.1287 | 0.1287 | -6.6613e-18 | 0.099 | 1 | 141.9
|  | 142 | 0.1 | 5 | 1.3 | 184.6 | 0.1287 | 0.1287 | -6.6613e-18 | 0.099 | 1 | 142
|  | 142.1 | 0.1 | 5 | 1.3 | 184.73 | 0.1287 | 0.1287 | -6.6613e-18 | 0.099 | 1 | 142.1
|  | 142.2 | 0.1 | 5 | 1.3 | 184.86 | 0.1287 | 0.1287 | -6.6613e-18 | 0.099 | 1 | 142.2
|  | 142.3 | 0.1 | 5 | 1.3 | 184.99 | 0.1287 | 0.1287 | -6.6613e-18 | 0.099 | 1 | 142.3
|  | 142.4 | 0.1 | 5 | 1.3 | 185.12 | 0.1287 | 0.1287 | -6.6613e-18 | 0.099 | 1 | 142.4
|  | 142.5 | 0.1 | 5 | 1.3 | 185.25 | 0.1287 | 0.1287 | -6.6613e-18 | 0.099 | 1 | 142.5
|  | 142.6 | 0.1 | 5 | 1.3 | 185.38 | 0.1287 | 0.1287 | -6.6613e-18 | 0.099 | 1 | 142.6
|  | 142.7 | 0.1 | 5 | 1.3 | 185.51 | 0.1287 | 0.1287 | -6.6613e-18 | 0.099 | 1 | 142.7
|  | 142.8 | 0.1 | 5 | 1.3 | 185.64 | 0.1287 | 0.1287 | -6.6613e-18 | 0.099 | 1 | 142.8
|  | 142.9 | 0.1 | 5 | 1.3 | 185.77 | 0.1287 | 0.1287 | -6.6613e-18 | 0.099 | 1 | 142.9
|  | 143 | 0.1 | 5 | 1.3 | 185.9 | 0.1287 | 0.1287 | -6.6613e-18 | 0.099 | 1 | 143
|  | 143.1 | 0.1 | 5 | 1.3 | 186.03 | 0.1287 | 0.1287 | -6.6613e-18 | 0.099 | 1 | 143.1
|  | 143.2 | 0.1 | 5 | 1.3 | 186.16 | 0.1287 | 0.1287 | -6.6613e-18 | 0.099 | 1 | 143.2
|  | 143.3 | 0.1 | 5 | 1.3 | 186.29 | 0.1287 | 0.1287 | -6.6613e-18 | 0.099 | 1 | 143.3
|  | 143.4 | 0.1 | 5 | 1.3 | 186.42 | 0.1287 | 0.1287 | -6.6613e-18 | 0.099 | 1 | 143.4
|  | 143.5 | 0.1 | 5 | 1.3 | 186.55 | 0.1287 | 0.1287 | -6.6613e-18 | 0.099 | 1 | 143.5
|  | 143.6 | 0.1 | 5 | 1.3 | 186.68 | 0.1287 | 0.1287 | -6.6613e-18 | 0.099 | 1 | 143.6
|  | 143.7 | 0.1 | 5 | 1.3 | 186.81 | 0.1287 | 0.1287 | -6.6613e-18 | 0.099 | 1 | 143.7
|  | 143.8 | 0.1 | 5 | 1.3 | 186.94 | 0.1287 | 0.1287 | -6.6613e-18 | 0.099 | 1 | 143.8
|  | 143.9 | 0.1 | 5 | 1.3 | 187.07 | 0.1287 | 0.1287 | -6.6613e-18 | 0.099 | 1 | 143.9
|  | 144 | 0.1 | 5 | 1.3 | 187.2 | 0.1287 | 0.1287 | -6.6613e-18 | 0.099 | 1 | 144
|  | 144.1 | 0.1 | 5 | 1.3 | 187.33 | 0.1287 | 0.1287 | -6.6613e-18 | 0.099 | 1 | 144.1
|  | 144.2 | 0.1 | 5 | 1.3 | 187.46 | 0.1287 | 0.1287 | -6.6613e-18 | 0.099 | 1 | 144.2
|  | 144.3 | 0.1 | 5 | 1.3 | 187.59 | 0.1287 | 0.1287 | -6.6613e-18 | 0.099 | 1 | 144.3
|  | 144.4 | 0.1 | 5 | 1.3 | 187.72 | 0.1287 | 0.1287 | -6.6613e-18 | 0.099 | 1 | 144.4
|  | 144.5 | 0.1 | 5 | 1.3 | 187.85 | 0.1287 | 0.1287 | -6.6613e-18 | 0.099 | 1 | 144.5
|  | 144.6 | 0.1 | 5 | 1.3 | 187.98 | 0.1287 | 0.1287 | -6.6613e-18 | 0.099 | 1 | 144.6
|  | 144.7 | 0.1 | 5 | 1.3 | 188.11 | 0.1287 | 0.1287 | -6.6613e-18 | 0.099 | 1 | 144.7
|  | 144.8 | 0.1 | 5 | 1.3 | 188.24 | 0.1287 | 0.1287 | -6.6613e-18 | 0.099 | 1 | 144.8
|  | 144.9 | 0.1 | 5 | 1.3 | 188.37 | 0.1287 | 0.1287 | -6.6613e-18 | 0.099 | 1 | 144.9
|  | 145 | 0.1 | 5 | 1.3 | 188.5 | 0.1287 | 0.1287 | -6.6613e-18 | 0.099 | 1 | 145
|  | 145.1 | 0.1 | 5 | 1.3 | 188.63 | 0.1287 | 0.1287 | -6.6613e-18 | 0.099 | 1 | 145.1
|  | 145.2 | 0.1 | 5 | 1.3 | 188.76 | 0.1287 | 0.1287 | -6.6613e-18 | 0.099 | 1 | 145.2
|  | 145.3 | 0.1 | 5 | 1.3 | 188.89 | 0.1287 | 0.1287 | -6.6613e-18 | 0.099 | 1 | 145.3
|  | 145.4 | 0.1 | 5 | 1.3 | 189.02 | 0.1287 | 0.1287 | -6.6613e-18 | 0.099 | 1 | 145.4
|  | 145.5 | 0.1 | 5 | 1.3 | 189.15 | 0.1287 | 0.1287 | -6.6613e-18 | 0.099 | 1 | 145.5
|  | 145.6 | 0.1 | 5 | 1.3 | 189.28 | 0.1287 | 0.1287 | -6.6613e-18 | 0.099 | 1 | 145.6
|  | 145.7 | 0.1 | 5 | 1.3 | 189.41 | 0.1287 | 0.1287 | -6.6613e-18 | 0.099 | 1 | 145.7
|  | 145.8 | 0.1 | 5 | 1.3 | 189.54 | 0.1287 | 0.1287 | -6.6613e-18 | 0.099 | 1 | 145.8
|  | 145.9 | 0.1 | 5 | 1.3 | 189.67 | 0.1287 | 0.1287 | -6.6613e-18 | 0.099 | 1 | 145.9
|  | 146 | 0.1 | 5 | 1.3 | 189.8 | 0.1287 | 0.1287 | -6.6613e-18 | 0.099 | 1 | 146
|  | 146.1 | 0.1 | 5 | 1.3 | 189.93 | 0.1287 | 0.1287 | -6.6613e-18 | 0.099 | 1 | 146.1
|  | 146.2 | 0.1 | 5 | 1.3 | 190.06 | 0.1287 | 0.1287 | -6.6613e-18 | 0.099 | 1 | 146.2
|  | 146.3 | 0.1 | 5 | 1.3 | 190.19 | 0.1287 | 0.1287 | -6.6613e-18 | 0.099 | 1 | 146.3
|  | 146.4 | 0.1 | 5 | 1.3 | 190.32 | 0.1287 | 0.1287 | -6.6613e-18 | 0.099 | 1 | 146.4
|  | 146.5 | 0.1 | 5 | 1.3 | 190.45 | 0.1287 | 0.1287 | -6.6613e-18 | 0.099 | 1 | 146.5
|  | 146.6 | 0.1 | 5 | 1.3 | 190.58 | 0.1287 | 0.1287 | -6.6613e-18 | 0.099 | 1 | 146.6
|  | 146.7 | 0.1 | 5 | 1.3 | 190.71 | 0.1287 | 0.1287 | -6.6613e-18 | 0.099 | 1 | 146.7
|  | 146.8 | 0.1 | 5 | 1.3 | 190.84 | 0.1287 | 0.1287 | -6.6613e-18 | 0.099 | 1 | 146.8
|  | 146.9 | 0.1 | 5 | 1.3 | 190.97 | 0.1287 | 0.1287 | -6.6613e-18 | 0.099 | 1 | 146.9
|  | 147 | 0.1 | 5 | 1.3 | 191.1 | 0.1287 | 0.1287 | -6.6613e-18 | 0.099 | 1 | 147
|  | 147.1 | 0.1 | 5 | 1.3 | 191.23 | 0.1287 | 0.1287 | -6.6613e-18 | 0.099 | 1 | 147.1
|  | 147.2 | 0.1 | 5 | 1.3 | 191.36 | 0.1287 | 0.1287 | -6.6613e-18 | 0.099 | 1 | 147.2
|  | 147.3 | 0.1 | 5 | 1.3 | 191.49 | 0.1287 | 0.1287 | -6.6613e-18 | 0.099 | 1 | 147.3
|  | 147.4 | 0.1 | 5 | 1.3 | 191.62 | 0.1287 | 0.1287 | -6.6613e-18 | 0.099 | 1 | 147.4
|  | 147.5 | 0.1 | 5 | 1.3 | 191.75 | 0.1287 | 0.1287 | -6.6613e-18 | 0.099 | 1 | 147.5
|  | 147.6 | 0.1 | 5 | 1.3 | 191.88 | 0.1287 | 0.1287 | -6.6613e-18 | 0.099 | 1 | 147.6
|  | 147.7 | 0.1 | 5 | 1.3 | 192.01 | 0.1287 | 0.1287 | -6.6613e-18 | 0.099 | 1 | 147.7
|  | 147.8 | 0.1 | 5 | 1.3 | 192.14 | 0.1287 | 0.1287 | -6.6613e-18 | 0.099 | 1 | 147.8
|  | 147.9 | 0.1 | 5 | 1.3 | 192.27 | 0.1287 | 0.1287 | -6.6613e-18 | 0.099 | 1 | 147.9
|  | 148 | 0.1 | 5 | 1.3 | 192.4 | 0.1287 | 0.1287 | -6.6613e-18 | 0.099 | 1 | 148
|  | 148.1 | 0.1 | 5 | 1.3 | 192.53 | 0.1287 | 0.1287 | -6.6613e-18 | 0.099 | 1 | 148.1
|  | 148.2 | 0.1 | 5 | 1.3 | 192.66 | 0.1287 | 0.1287 | -6.6613e-18 | 0.099 | 1 | 148.2
|  | 148.3 | 0.1 | 5 | 1.3 | 192.79 | 0.1287 | 0.1287 | -6.6613e-18 | 0.099 | 1 | 148.3
|  | 148.4 | 0.1 | 5 | 1.3 | 192.92 | 0.1287 | 0.1287 | -6.6613e-18 | 0.099 | 1 | 148.4
|  | 148.5 | 0.1 | 5 | 1.3 | 193.05 | 0.1287 | 0.1287 | -6.6613e-18 | 0.099 | 1 | 148.5
|  | 148.6 | 0.1 | 5 | 1.3 | 193.18 | 0.1287 | 0.1287 | -6.6613e-18 | 0.099 | 1 | 148.6
|  | 148.7 | 0.1 | 5 | 1.3 | 193.31 | 0.1287 | 0.1287 | -6.6613e-18 | 0.099 | 1 | 148.7
|  | 148.8 | 0.1 | 5 | 1.3 | 193.44 | 0.1287 | 0.1287 | -6.6613e-18 | 0.099 | 1 | 148.8
|  | 148.9 | 0.1 | 5 | 1.3 | 193.57 | 0.1287 | 0.1287 | -6.6613e-18 | 0.099 | 1 | 148.9
|  | 149 | 0.1 | 5 | 1.3 | 193.7 | 0.1287 | 0.1287 | -6.6613e-18 | 0.099 | 1 | 149
|  | 149.1 | 0.1 | 5 | 1.3 | 193.83 | 0.1287 | 0.1287 | -6.6613e-18 | 0.099 | 1 | 149.1
|  | 149.2 | 0.1 | 5 | 1.3 | 193.96 | 0.1287 | 0.1287 | -6.6613e-18 | 0.099 | 1 | 149.2
|  | 149.3 | 0.1 | 5 | 1.3 | 194.09 | 0.1287 | 0.1287 | -6.6613e-18 | 0.099 | 1 | 149.3
|  | 149.4 | 0.1 | 5 | 1.3 | 194.22 | 0.1287 | 0.1287 | -6.6613e-18 | 0.099 | 1 | 149.4
|  | 149.5 | 0.1 | 5 | 1.3 | 194.35 | 0.1287 | 0.1287 | -6.6613e-18 | 0.099 | 1 | 149.5
|  | 149.6 | 0.1 | 5 | 1.3 | 194.48 | 0.1287 | 0.1287 | -6.6613e-18 | 0.099 | 1 | 149.6
|  | 149.7 | 0.1 | 5 | 1.3 | 194.61 | 0.1287 | 0.1287 | -6.6613e-18 | 0.099 | 1 | 149.7
|  | 149.8 | 0.1 | 5 | 1.3 | 194.74 | 0.1287 | 0.1287 | -6.6613e-18 | 0.099 | 1 | 149.8
|  | 149.9 | 0.1 | 5 | 1.3 | 194.87 | 0.1287 | 0.1287 | -6.6613e-18 | 0.099 | 1 | 149.9
|  | 150 | 0.1 | 5 | 1.3 | 195 | 0.1287 | 0.1287 | -6.6613e-18 | 0.099 | 1 | 150
|  | 150.1 | 0.1 | 5 | 1.3 | 195.13 | 0.1287 | 0.1287 | -6.6613e-18 | 0.099 | 1 | 150.1
|  | 150.2 | 0.1 | 5 | 1.3 | 195.26 | 0.1287 | 0.1287 | -6.6613e-18 | 0.099 | 1 | 150.2
|  | 150.3 | 0.1 | 5 | 1.3 | 195.39 | 0.1287 | 0.1287 | -6.6613e-18 | 0.099 | 1 | 150.3
|  | 150.4 | 0.1 | 5 | 1.3 | 195.52 | 0.1287 | 0.1287 | -6.6613e-18 | 0.099 | 1 | 150.4
|  | 150.5 | 0.1 | 5 | 1.3 | 195.65 | 0.1287 | 0.1287 | -6.6613e-18 | 0.099 | 1 | 150.5
|  | 150.6 | 0.1 | 5 | 1.3 | 195.78 | 0.1287 | 0.1287 | -6.6613e-18 | 0.099 | 1 | 150.6
|  | 150.7 | 0.1 | 5 | 1.3 | 195.91 | 0.1287 | 0.1287 | -6.6613e-18 | 0.099 | 1 | 150.7
|  | 150.8 | 0.1 | 5 | 1.3 | 196.04 | 0.1287 | 0.1287 | -6.6613e-18 | 0.099 | 1 | 150.8
|  | 150.9 | 0.1 | 5 | 1.3 | 196.17 | 0.1287 | 0.1287 | -6.6613e-18 | 0.099 | 1 | 150.9
|  | 151 | 0.1 | 5 | 1.3 | 196.3 | 0.1287 | 0.1287 | -6.6613e-18 | 0.099 | 1 | 151
|  | 151.1 | 0.1 | 5 | 1.3 | 196.43 | 0.1287 | 0.1287 | -6.6613e-18 | 0.099 | 1 | 151.1
|  | 151.2 | 0.1 | 5 | 1.3 | 196.56 | 0.1287 | 0.1287 | -6.6613e-18 | 0.099 | 1 | 151.2
|  | 151.3 | 0.1 | 5 | 1.3 | 196.69 | 0.1287 | 0.1287 | -6.6613e-18 | 0.099 | 1 | 151.3
|  | 151.4 | 0.1 | 5 | 1.3 | 196.82 | 0.1287 | 0.1287 | -6.6613e-18 | 0.099 | 1 | 151.4
|  | 151.5 | 0.1 | 5 | 1.3 | 196.95 | 0.1287 | 0.1287 | -6.6613e-18 | 0.099 | 1 | 151.5
|  | 151.6 | 0.1 | 5 | 1.3 | 197.08 | 0.1287 | 0.1287 | -6.6613e-18 | 0.099 | 1 | 151.6
|  | 151.7 | 0.1 | 5 | 1.3 | 197.21 | 0.1287 | 0.1287 | -6.6613e-18 | 0.099 | 1 | 151.7
|  | 151.8 | 0.1 | 5 | 1.3 | 197.34 | 0.1287 | 0.1287 | -6.6613e-18 | 0.099 | 1 | 151.8
|  | 151.9 | 0.1 | 5 | 1.3 | 197.47 | 0.1287 | 0.1287 | -6.6613e-18 | 0.099 | 1 | 151.9
|  | 152 | 0.1 | 5 | 1.3 | 197.6 | 0.1287 | 0.1287 | -6.6613e-18 | 0.099 | 1 | 152
|  | 152.1 | 0.1 | 5 | 1.3 | 197.73 | 0.1287 | 0.1287 | -6.6613e-18 | 0.099 | 1 | 152.1
|  | 152.2 | 0.1 | 5 | 1.3 | 197.86 | 0.1287 | 0.1287 | -6.6613e-18 | 0.099 | 1 | 152.2
|  | 152.3 | 0.1 | 5 | 1.3 | 197.99 | 0.1287 | 0.1287 | -6.6613e-18 | 0.099 | 1 | 152.3
|  | 152.4 | 0.1 | 5 | 1.3 | 198.12 | 0.1287 | 0.1287 | -6.6613e-18 | 0.099 | 1 | 152.4
|  | 152.5 | 0.1 | 5 | 1.3 | 198.25 | 0.1287 | 0.1287 | -6.6613e-18 | 0.099 | 1 | 152.5
|  | 152.6 | 0.1 | 5 | 1.3 | 198.38 | 0.1287 | 0.1287 | -6.6613e-18 | 0.099 | 1 | 152.6
|  | 152.7 | 0.1 | 5 | 1.3 | 198.51 | 0.1287 | 0.1287 | -6.6613e-18 | 0.099 | 1 | 152.7
|  | 152.8 | 0.1 | 5 | 1.3 | 198.64 | 0.1287 | 0.1287 | -6.6613e-18 | 0.099 | 1 | 152.8
|  | 152.9 | 0.1 | 5 | 1.3 | 198.77 | 0.1287 | 0.1287 | -6.6613e-18 | 0.099 | 1 | 152.9
|  | 153 | 0.1 | 5 | 1.3 | 198.9 | 0.1287 | 0.1287 | -6.6613e-18 | 0.099 | 1 | 153
|  | 153.1 | 0.1 | 5 | 1.3 | 199.03 | 0.1287 | 0.1287 | -6.6613e-18 | 0.099 | 1 | 153.1
|  | 153.2 | 0.1 | 5 | 1.3 | 199.16 | 0.1287 | 0.1287 | -6.6613e-18 | 0.099 | 1 | 153.2
|  | 153.3 | 0.1 | 5 | 1.3 | 199.29 | 0.1287 | 0.1287 | -6.6613e-18 | 0.099 | 1 | 153.3
|  | 153.4 | 0.1 | 5 | 1.3 | 199.42 | 0.1287 | 0.1287 | -6.6613e-18 | 0.099 | 1 | 153.4
|  | 153.5 | 0.1 | 5 | 1.3 | 199.55 | 0.1287 | 0.1287 | -6.6613e-18 | 0.099 | 1 | 153.5
|  | 153.6 | 0.1 | 5 | 1.3 | 199.68 | 0.1287 | 0.1287 | -6.6613e-18 | 0.099 | 1 | 153.6
|  | 153.7 | 0.1 | 5 | 1.3 | 199.81 | 0.1287 | 0.1287 | -6.6613e-18 | 0.099 | 1 | 153.7
|  | 153.8 | 0.1 | 5 | 1.3 | 199.94 | 0.1287 | 0.1287 | -6.6613e-18 | 0.099 | 1 | 153.8
|  | 153.9 | 0.1 | 5 | 1.3 | 200.07 | 0.1287 | 0.1287 | -6.6613e-18 | 0.099 | 1 | 153.9
|  | 154 | 0.1 | 5 | 1.3 | 200.2 | 0.1287 | 0.1287 | -6.6613e-18 | 0.099 | 1 | 154
|  | 154.1 | 0.1 | 5 | 1.3 | 200.33 | 0.1287 | 0.1287 | -6.6613e-18 | 0.099 | 1 | 154.1
|  | 154.2 | 0.1 | 5 | 1.3 | 200.46 | 0.1287 | 0.1287 | -6.6613e-18 | 0.099 | 1 | 154.2
|  | 154.3 | 0.1 | 5 | 1.3 | 200.59 | 0.1287 | 0.1287 | -6.6613e-18 | 0.099 | 1 | 154.3
|  | 154.4 | 0.1 | 5 | 1.3 | 200.72 | 0.1287 | 0.1287 | -6.6613e-18 | 0.099 | 1 | 154.4
|  | 154.5 | 0.1 | 5 | 1.3 | 200.85 | 0.1287 | 0.1287 | -6.6613e-18 | 0.099 | 1 | 154.5
|  | 154.6 | 0.1 | 5 | 1.3 | 200.98 | 0.1287 | 0.1287 | -6.6613e-18 | 0.099 | 1 | 154.6
|  | 154.7 | 0.1 | 5 | 1.3 | 201.11 | 0.1287 | 0.1287 | -6.6613e-18 | 0.099 | 1 | 154.7
|  | 154.8 | 0.1 | 5 | 1.3 | 201.24 | 0.1287 | 0.1287 | -6.6613e-18 | 0.099 | 1 | 154.8
|  | 154.9 | 0.1 | 5 | 1.3 | 201.37 | 0.1287 | 0.1287 | -6.6613e-18 | 0.099 | 1 | 154.9
|  | 155 | 0.1 | 5 | 1.3 | 201.5 | 0.1287 | 0.1287 | -6.6613e-18 | 0.099 | 1 | 155
|  | 155.1 | 0.1 | 5 | 1.3 | 201.63 | 0.1287 | 0.1287 | -6.6613e-18 | 0.099 | 1 | 155.1
|  | 155.2 | 0.1 | 5 | 1.3 | 201.76 | 0.1287 | 0.1287 | -6.6613e-18 | 0.099 | 1 | 155.2
|  | 155.3 | 0.1 | 5 | 1.3 | 201.89 | 0.1287 | 0.1287 | -6.6613e-18 | 0.099 | 1 | 155.3
|  | 155.4 | 0.1 | 5 | 1.3 | 202.02 | 0.1287 | 0.1287 | -6.6613e-18 | 0.099 | 1 | 155.4
|  | 155.5 | 0.1 | 5 | 1.3 | 202.15 | 0.1287 | 0.1287 | -6.6613e-18 | 0.099 | 1 | 155.5
|  | 155.6 | 0.1 | 5 | 1.3 | 202.28 | 0.1287 | 0.1287 | -6.6613e-18 | 0.099 | 1 | 155.6
|  | 155.7 | 0.1 | 5 | 1.3 | 202.41 | 0.1287 | 0.1287 | -6.6613e-18 | 0.099 | 1 | 155.7
|  | 155.8 | 0.1 | 5 | 1.3 | 202.54 | 0.1287 | 0.1287 | -6.6613e-18 | 0.099 | 1 | 155.8
|  | 155.9 | 0.1 | 5 | 1.3 | 202.67 | 0.1287 | 0.1287 | -6.6613e-18 | 0.099 | 1 | 155.9
|  | 156 | 0.1 | 5 | 1.3 | 202.8 | 0.1287 | 0.1287 | -6.6613e-18 | 0.099 | 1 | 156
|  | 156.1 | 0.1 | 5 | 1.3 | 202.93 | 0.1287 | 0.1287 | -6.6613e-18 | 0.099 | 1 | 156.1
|  | 156.2 | 0.1 | 5 | 1.3 | 203.06 | 0.1287 | 0.1287 | -6.6613e-18 | 0.099 | 1 | 156.2
|  | 156.3 | 0.1 | 5 | 1.3 | 203.19 | 0.1287 | 0.1287 | -6.6613e-18 | 0.099 | 1 | 156.3
|  | 156.4 | 0.1 | 5 | 1.3 | 203.32 | 0.1287 | 0.1287 | -6.6613e-18 | 0.099 | 1 | 156.4
|  | 156.5 | 0.1 | 5 | 1.3 | 203.45 | 0.1287 | 0.1287 | -6.6613e-18 | 0.099 | 1 | 156.5
|  | 156.6 | 0.1 | 5 | 1.3 | 203.58 | 0.1287 | 0.1287 | -6.6613e-18 | 0.099 | 1 | 156.6
|  | 156.7 | 0.1 | 5 | 1.3 | 203.71 | 0.1287 | 0.1287 | -6.6613e-18 | 0.099 | 1 | 156.7
|  | 156.8 | 0.1 | 5 | 1.3 | 203.84 | 0.1287 | 0.1287 | -6.6613e-18 | 0.099 | 1 | 156.8
|  | 156.9 | 0.1 | 5 | 1.3 | 203.97 | 0.1287 | 0.1287 | -6.6613e-18 | 0.099 | 1 | 156.9
|  | 157 | 0.1 | 5 | 1.3 | 204.1 | 0.1287 | 0.1287 | -6.6613e-18 | 0.099 | 1 | 157
|  | 157.1 | 0.1 | 5 | 1.3 | 204.23 | 0.1287 | 0.1287 | -6.6613e-18 | 0.099 | 1 | 157.1
|  | 157.2 | 0.1 | 5 | 1.3 | 204.36 | 0.1287 | 0.1287 | -6.6613e-18 | 0.099 | 1 | 157.2
|  | 157.3 | 0.1 | 5 | 1.3 | 204.49 | 0.1287 | 0.1287 | -6.6613e-18 | 0.099 | 1 | 157.3
|  | 157.4 | 0.1 | 5 | 1.3 | 204.62 | 0.1287 | 0.1287 | -6.6613e-18 | 0.099 | 1 | 157.4
|  | 157.5 | 0.1 | 5 | 1.3 | 204.75 | 0.1287 | 0.1287 | -6.6613e-18 | 0.099 | 1 | 157.5
|  | 157.6 | 0.1 | 5 | 1.3 | 204.88 | 0.1287 | 0.1287 | -6.6613e-18 | 0.099 | 1 | 157.6
|  | 157.7 | 0.1 | 5 | 1.3 | 205.01 | 0.1287 | 0.1287 | -6.6613e-18 | 0.099 | 1 | 157.7
|  | 157.8 | 0.1 | 5 | 1.3 | 205.14 | 0.1287 | 0.1287 | -6.6613e-18 | 0.099 | 1 | 157.8
|  | 157.9 | 0.1 | 5 | 1.3 | 205.27 | 0.1287 | 0.1287 | -6.6613e-18 | 0.099 | 1 | 157.9
|  | 158 | 0.1 | 5 | 1.3 | 205.4 | 0.1287 | 0.1287 | -6.6613e-18 | 0.099 | 1 | 158
|  | 158.1 | 0.1 | 5 | 1.3 | 205.53 | 0.1287 | 0.1287 | -6.6613e-18 | 0.099 | 1 | 158.1
|  | 158.2 | 0.1 | 5 | 1.3 | 205.66 | 0.1287 | 0.1287 | -6.6613e-18 | 0.099 | 1 | 158.2
|  | 158.3 | 0.1 | 5 | 1.3 | 205.79 | 0.1287 | 0.1287 | -6.6613e-18 | 0.099 | 1 | 158.3
|  | 158.4 | 0.1 | 5 | 1.3 | 205.92 | 0.1287 | 0.1287 | -6.6613e-18 | 0.099 | 1 | 158.4
|  | 158.5 | 0.1 | 5 | 1.3 | 206.05 | 0.1287 | 0.1287 | -6.6613e-18 | 0.099 | 1 | 158.5
|  | 158.6 | 0.1 | 5 | 1.3 | 206.18 | 0.1287 | 0.1287 | -6.6613e-18 | 0.099 | 1 | 158.6
|  | 158.7 | 0.1 | 5 | 1.3 | 206.31 | 0.1287 | 0.1287 | -6.6613e-18 | 0.099 | 1 | 158.7
|  | 158.8 | 0.1 | 5 | 1.3 | 206.44 | 0.1287 | 0.1287 | -6.6613e-18 | 0.099 | 1 | 158.8
|  | 158.9 | 0.1 | 5 | 1.3 | 206.57 | 0.1287 | 0.1287 | -6.6613e-18 | 0.099 | 1 | 158.9
|  | 159 | 0.1 | 5 | 1.3 | 206.7 | 0.1287 | 0.1287 | -6.6613e-18 | 0.099 | 1 | 159
|  | 159.1 | 0.1 | 5 | 1.3 | 206.83 | 0.1287 | 0.1287 | -6.6613e-18 | 0.099 | 1 | 159.1
|  | 159.2 | 0.1 | 5 | 1.3 | 206.96 | 0.1287 | 0.1287 | -6.6613e-18 | 0.099 | 1 | 159.2
|  | 159.3 | 0.1 | 5 | 1.3 | 207.09 | 0.1287 | 0.1287 | -6.6613e-18 | 0.099 | 1 | 159.3
|  | 159.4 | 0.1 | 5 | 1.3 | 207.22 | 0.1287 | 0.1287 | -6.6613e-18 | 0.099 | 1 | 159.4
|  | 159.5 | 0.1 | 5 | 1.3 | 207.35 | 0.1287 | 0.1287 | -6.6613e-18 | 0.099 | 1 | 159.5
|  | 159.6 | 0.1 | 5 | 1.3 | 207.48 | 0.1287 | 0.1287 | -6.6613e-18 | 0.099 | 1 | 159.6
|  | 159.7 | 0.1 | 5 | 1.3 | 207.61 | 0.1287 | 0.1287 | -6.6613e-18 | 0.099 | 1 | 159.7
|  | 159.8 | 0.1 | 5 | 1.3 | 207.74 | 0.1287 | 0.1287 | -6.6613e-18 | 0.099 | 1 | 159.8
|  | 159.9 | 0.1 | 5 | 1.3 | 207.87 | 0.1287 | 0.1287 | -6.6613e-18 | 0.099 | 1 | 159.9
|  | 160 | 0.1 | 5 | 1.3 | 208 | 0.1287 | 0.1287 | -6.6613e-18 | 0.099 | 1 | 160
|  | 160.1 | 0.1 | 5 | 1.3 | 208.13 | 0.1287 | 0.1287 | -6.6613e-18 | 0.099 | 1 | 160.1
|  | 160.2 | 0.1 | 5 | 1.3 | 208.26 | 0.1287 | 0.1287 | -6.6613e-18 | 0.099 | 1 | 160.2
|  | 160.3 | 0.1 | 5 | 1.3 | 208.39 | 0.1287 | 0.1287 | -6.6613e-18 | 0.099 | 1 | 160.3
|  | 160.4 | 0.1 | 5 | 1.3 | 208.52 | 0.1287 | 0.1287 | -6.6613e-18 | 0.099 | 1 | 160.4
|  | 160.5 | 0.1 | 5 | 1.3 | 208.65 | 0.1287 | 0.1287 | -6.6613e-18 | 0.099 | 1 | 160.5
|  | 160.6 | 0.1 | 5 | 1.3 | 208.78 | 0.1287 | 0.1287 | -6.6613e-18 | 0.099 | 1 | 160.6
|  | 160.7 | 0.1 | 5 | 1.3 | 208.91 | 0.1287 | 0.1287 | -6.6613e-18 | 0.099 | 1 | 160.7
|  | 160.8 | 0.1 | 5 | 1.3 | 209.04 | 0.1287 | 0.1287 | -6.6613e-18 | 0.099 | 1 | 160.8
|  | 160.9 | 0.1 | 5 | 1.3 | 209.17 | 0.1287 | 0.1287 | -6.6613e-18 | 0.099 | 1 | 160.9
|  | 161 | 0.1 | 5 | 1.3 | 209.3 | 0.1287 | 0.1287 | -6.6613e-18 | 0.099 | 1 | 161
|  | 161.1 | 0.1 | 5 | 1.3 | 209.43 | 0.1287 | 0.1287 | -6.6613e-18 | 0.099 | 1 | 161.1
|  | 161.2 | 0.1 | 5 | 1.3 | 209.56 | 0.1287 | 0.1287 | -6.6613e-18 | 0.099 | 1 | 161.2
|  | 161.3 | 0.1 | 5 | 1.3 | 209.69 | 0.1287 | 0.1287 | -6.6613e-18 | 0.099 | 1 | 161.3
|  | 161.4 | 0.1 | 5 | 1.3 | 209.82 | 0.1287 | 0.1287 | -6.6613e-18 | 0.099 | 1 | 161.4
|  | 161.5 | 0.1 | 5 | 1.3 | 209.95 | 0.1287 | 0.1287 | -6.6613e-18 | 0.099 | 1 | 161.5
|  | 161.6 | 0.1 | 5 | 1.3 | 210.08 | 0.1287 | 0.1287 | -6.6613e-18 | 0.099 | 1 | 161.6
|  | 161.7 | 0.1 | 5 | 1.3 | 210.21 | 0.1287 | 0.1287 | -6.6613e-18 | 0.099 | 1 | 161.7
|  | 161.8 | 0.1 | 5 | 1.3 | 210.34 | 0.1287 | 0.1287 | -6.6613e-18 | 0.099 | 1 | 161.8
|  | 161.9 | 0.1 | 5 | 1.3 | 210.47 | 0.1287 | 0.1287 | -6.6613e-18 | 0.099 | 1 | 161.9
|  | 162 | 0.1 | 5 | 1.3 | 210.6 | 0.1287 | 0.1287 | -6.6613e-18 | 0.099 | 1 | 162
|  | 162.1 | 0.1 | 5 | 1.3 | 210.73 | 0.1287 | 0.1287 | -6.6613e-18 | 0.099 | 1 | 162.1
|  | 162.2 | 0.1 | 5 | 1.3 | 210.86 | 0.1287 | 0.1287 | -6.6613e-18 | 0.099 | 1 | 162.2
|  | 162.3 | 0.1 | 5 | 1.3 | 210.99 | 0.1287 | 0.1287 | -6.6613e-18 | 0.099 | 1 | 162.3
|  | 162.4 | 0.1 | 5 | 1.3 | 211.12 | 0.1287 | 0.1287 | -6.6613e-18 | 0.099 | 1 | 162.4
|  | 162.5 | 0.1 | 5 | 1.3 | 211.25 | 0.1287 | 0.1287 | -6.6613e-18 | 0.099 | 1 | 162.5
|  | 162.6 | 0.1 | 5 | 1.3 | 211.38 | 0.1287 | 0.1287 | -6.6613e-18 | 0.099 | 1 | 162.6
|  | 162.7 | 0.1 | 5 | 1.3 | 211.51 | 0.1287 | 0.1287 | -6.6613e-18 | 0.099 | 1 | 162.7
|  | 162.8 | 0.1 | 5 | 1.3 | 211.64 | 0.1287 | 0.1287 | -6.6613e-18 | 0.099 | 1 | 162.8
|  | 162.9 | 0.1 | 5 | 1.3 | 211.77 | 0.1287 | 0.1287 | -6.6613e-18 | 0.099 | 1 | 162.9
|  | 163 | 0.1 | 5 | 1.3 | 211.9 | 0.1287 | 0.1287 | -6.6613e-18 | 0.099 | 1 | 163
|  | 163.1 | 0.1 | 5 | 1.3 | 212.03 | 0.1287 | 0.1287 | -6.6613e-18 | 0.099 | 1 | 163.1
|  | 163.2 | 0.1 | 5 | 1.3 | 212.16 | 0.1287 | 0.1287 | -6.6613e-18 | 0.099 | 1 | 163.2
|  | 163.3 | 0.1 | 5 | 1.3 | 212.29 | 0.1287 | 0.1287 | -6.6613e-18 | 0.099 | 1 | 163.3
|  | 163.4 | 0.1 | 5 | 1.3 | 212.42 | 0.1287 | 0.1287 | -6.6613e-18 | 0.099 | 1 | 163.4
|  | 163.5 | 0.1 | 5 | 1.3 | 212.55 | 0.1287 | 0.1287 | -6.6613e-18 | 0.099 | 1 | 163.5
|  | 163.6 | 0.1 | 5 | 1.3 | 212.68 | 0.1287 | 0.1287 | -6.6613e-18 | 0.099 | 1 | 163.6
|  | 163.7 | 0.1 | 5 | 1.3 | 212.81 | 0.1287 | 0.1287 | -6.6613e-18 | 0.099 | 1 | 163.7
|  | 163.8 | 0.1 | 5 | 1.3 | 212.94 | 0.1287 | 0.1287 | -6.6613e-18 | 0.099 | 1 | 163.8
|  | 163.9 | 0.1 | 5 | 1.3 | 213.07 | 0.1287 | 0.1287 | -6.6613e-18 | 0.099 | 1 | 163.9
|  | 164 | 0.1 | 5 | 1.3 | 213.2 | 0.1287 | 0.1287 | -6.6613e-18 | 0.099 | 1 | 164
|  | 164.1 | 0.1 | 5 | 1.3 | 213.33 | 0.1287 | 0.1287 | -6.6613e-18 | 0.099 | 1 | 164.1
|  | 164.2 | 0.1 | 5 | 1.3 | 213.46 | 0.1287 | 0.1287 | -6.6613e-18 | 0.099 | 1 | 164.2
|  | 164.3 | 0.1 | 5 | 1.3 | 213.59 | 0.1287 | 0.1287 | -6.6613e-18 | 0.099 | 1 | 164.3
|  | 164.4 | 0.1 | 5 | 1.3 | 213.72 | 0.1287 | 0.1287 | -6.6613e-18 | 0.099 | 1 | 164.4
|  | 164.5 | 0.1 | 5 | 1.3 | 213.85 | 0.1287 | 0.1287 | -6.6613e-18 | 0.099 | 1 | 164.5
|  | 164.6 | 0.1 | 5 | 1.3 | 213.98 | 0.1287 | 0.1287 | -6.6613e-18 | 0.099 | 1 | 164.6
|  | 164.7 | 0.1 | 5 | 1.3 | 214.11 | 0.1287 | 0.1287 | -6.6613e-18 | 0.099 | 1 | 164.7
|  | 164.8 | 0.1 | 5 | 1.3 | 214.24 | 0.1287 | 0.1287 | -6.6613e-18 | 0.099 | 1 | 164.8
|  | 164.9 | 0.1 | 5 | 1.3 | 214.37 | 0.1287 | 0.1287 | -6.6613e-18 | 0.099 | 1 | 164.9
|  | 165 | 0.1 | 5 | 1.3 | 214.5 | 0.1287 | 0.1287 | -6.6613e-18 | 0.099 | 1 | 165
|  | 165.1 | 0.1 | 5 | 1.3 | 214.63 | 0.1287 | 0.1287 | -6.6613e-18 | 0.099 | 1 | 165.1
|  | 165.2 | 0.1 | 5 | 1.3 | 214.76 | 0.1287 | 0.1287 | -6.6613e-18 | 0.099 | 1 | 165.2
|  | 165.3 | 0.1 | 5 | 1.3 | 214.89 | 0.1287 | 0.1287 | -6.6613e-18 | 0.099 | 1 | 165.3
|  | 165.4 | 0.1 | 5 | 1.3 | 215.02 | 0.1287 | 0.1287 | -6.6613e-18 | 0.099 | 1 | 165.4
|  | 165.5 | 0.1 | 5 | 1.3 | 215.15 | 0.1287 | 0.1287 | -6.6613e-18 | 0.099 | 1 | 165.5
|  | 165.6 | 0.1 | 5 | 1.3 | 215.28 | 0.1287 | 0.1287 | -6.6613e-18 | 0.099 | 1 | 165.6
|  | 165.7 | 0.1 | 5 | 1.3 | 215.41 | 0.1287 | 0.1287 | -6.6613e-18 | 0.099 | 1 | 165.7
|  | 165.8 | 0.1 | 5 | 1.3 | 215.54 | 0.1287 | 0.1287 | -6.6613e-18 | 0.099 | 1 | 165.8
|  | 165.9 | 0.1 | 5 | 1.3 | 215.67 | 0.1287 | 0.1287 | -6.6613e-18 | 0.099 | 1 | 165.9
|  | 166 | 0.1 | 5 | 1.3 | 215.8 | 0.1287 | 0.1287 | -6.6613e-18 | 0.099 | 1 | 166
|  | 166.1 | 0.1 | 5 | 1.3 | 215.93 | 0.1287 | 0.1287 | -6.6613e-18 | 0.099 | 1 | 166.1
|  | 166.2 | 0.1 | 5 | 1.3 | 216.06 | 0.1287 | 0.1287 | -6.6613e-18 | 0.099 | 1 | 166.2
|  | 166.3 | 0.1 | 5 | 1.3 | 216.19 | 0.1287 | 0.1287 | -6.6613e-18 | 0.099 | 1 | 166.3
|  | 166.4 | 0.1 | 5 | 1.3 | 216.32 | 0.1287 | 0.1287 | -6.6613e-18 | 0.099 | 1 | 166.4
|  | 166.5 | 0.1 | 5 | 1.3 | 216.45 | 0.1287 | 0.1287 | -6.6613e-18 | 0.099 | 1 | 166.5
|  | 166.6 | 0.1 | 5 | 1.3 | 216.58 | 0.1287 | 0.1287 | -6.6613e-18 | 0.099 | 1 | 166.6
|  | 166.7 | 0.1 | 5 | 1.3 | 216.71 | 0.1287 | 0.1287 | -6.6613e-18 | 0.099 | 1 | 166.7
|  | 166.8 | 0.1 | 5 | 1.3 | 216.84 | 0.1287 | 0.1287 | -6.6613e-18 | 0.099 | 1 | 166.8
|  | 166.9 | 0.1 | 5 | 1.3 | 216.97 | 0.1287 | 0.1287 | -6.6613e-18 | 0.099 | 1 | 166.9
|  | 167 | 0.1 | 5 | 1.3 | 217.1 | 0.1287 | 0.1287 | -6.6613e-18 | 0.099 | 1 | 167
|  | 167.1 | 0.1 | 5 | 1.3 | 217.23 | 0.1287 | 0.1287 | -6.6613e-18 | 0.099 | 1 | 167.1
|  | 167.2 | 0.1 | 5 | 1.3 | 217.36 | 0.1287 | 0.1287 | -6.6613e-18 | 0.099 | 1 | 167.2
|  | 167.3 | 0.1 | 5 | 1.3 | 217.49 | 0.1287 | 0.1287 | -6.6613e-18 | 0.099 | 1 | 167.3
|  | 167.4 | 0.1 | 5 | 1.3 | 217.62 | 0.1287 | 0.1287 | -6.6613e-18 | 0.099 | 1 | 167.4
|  | 167.5 | 0.1 | 5 | 1.3 | 217.75 | 0.1287 | 0.1287 | -6.6613e-18 | 0.099 | 1 | 167.5
|  | 167.6 | 0.1 | 5 | 1.3 | 217.88 | 0.1287 | 0.1287 | -6.6613e-18 | 0.099 | 1 | 167.6
|  | 167.7 | 0.1 | 5 | 1.3 | 218.01 | 0.1287 | 0.1287 | -6.6613e-18 | 0.099 | 1 | 167.7
|  | 167.8 | 0.1 | 5 | 1.3 | 218.14 | 0.1287 | 0.1287 | -6.6613e-18 | 0.099 | 1 | 167.8
|  | 167.9 | 0.1 | 5 | 1.3 | 218.27 | 0.1287 | 0.1287 | -6.6613e-18 | 0.099 | 1 | 167.9
|  | 168 | 0.1 | 5 | 1.3 | 218.4 | 0.1287 | 0.1287 | -6.6613e-18 | 0.099 | 1 | 168
|  | 168.1 | 0.1 | 5 | 1.3 | 218.53 | 0.1287 | 0.1287 | -6.6613e-18 | 0.099 | 1 | 168.1
|  | 168.2 | 0.1 | 5 | 1.3 | 218.66 | 0.1287 | 0.1287 | -6.6613e-18 | 0.099 | 1 | 168.2
|  | 168.3 | 0.1 | 5 | 1.3 | 218.79 | 0.1287 | 0.1287 | -6.6613e-18 | 0.099 | 1 | 168.3
|  | 168.4 | 0.1 | 5 | 1.3 | 218.92 | 0.1287 | 0.1287 | -6.6613e-18 | 0.099 | 1 | 168.4
|  | 168.5 | 0.1 | 5 | 1.3 | 219.05 | 0.1287 | 0.1287 | -6.6613e-18 | 0.099 | 1 | 168.5
|  | 168.6 | 0.1 | 5 | 1.3 | 219.18 | 0.1287 | 0.1287 | -6.6613e-18 | 0.099 | 1 | 168.6
|  | 168.7 | 0.1 | 5 | 1.3 | 219.31 | 0.1287 | 0.1287 | -6.6613e-18 | 0.099 | 1 | 168.7
|  | 168.8 | 0.1 | 5 | 1.3 | 219.44 | 0.1287 | 0.1287 | -6.6613e-18 | 0.099 | 1 | 168.8
|  | 168.9 | 0.1 | 5 | 1.3 | 219.57 | 0.1287 | 0.1287 | -6.6613e-18 | 0.099 | 1 | 168.9
|  | 169 | 0.1 | 5 | 1.3 | 219.7 | 0.1287 | 0.1287 | -6.6613e-18 | 0.099 | 1 | 169
|  | 169.1 | 0.1 | 5 | 1.3 | 219.83 | 0.1287 | 0.1287 | -6.6613e-18 | 0.099 | 1 | 169.1
|  | 169.2 | 0.1 | 5 | 1.3 | 219.96 | 0.1287 | 0.1287 | -6.6613e-18 | 0.099 | 1 | 169.2
|  | 169.3 | 0.1 | 5 | 1.3 | 220.09 | 0.1287 | 0.1287 | -6.6613e-18 | 0.099 | 1 | 169.3
|  | 169.4 | 0.1 | 5 | 1.3 | 220.22 | 0.1287 | 0.1287 | -6.6613e-18 | 0.099 | 1 | 169.4
|  | 169.5 | 0.1 | 5 | 1.3 | 220.35 | 0.1287 | 0.1287 | -6.6613e-18 | 0.099 | 1 | 169.5
|  | 169.6 | 0.1 | 5 | 1.3 | 220.48 | 0.1287 | 0.1287 | -6.6613e-18 | 0.099 | 1 | 169.6
|  | 169.7 | 0.1 | 5 | 1.3 | 220.61 | 0.1287 | 0.1287 | -6.6613e-18 | 0.099 | 1 | 169.7
|  | 169.8 | 0.1 | 5 | 1.3 | 220.74 | 0.1287 | 0.1287 | -6.6613e-18 | 0.099 | 1 | 169.8
|  | 169.9 | 0.1 | 5 | 1.3 | 220.87 | 0.1287 | 0.1287 | -6.6613e-18 | 0.099 | 1 | 169.9
|  | 170 | 0.1 | 5 | 1.3 | 221 | 0.1287 | 0.1287 | -6.6613e-18 | 0.099 | 1 | 170
|  | 170.1 | 0.1 | 5 | 1.3 | 221.13 | 0.1287 | 0.1287 | -6.6613e-18 | 0.099 | 1 | 170.1
|  | 170.2 | 0.1 | 5 | 1.3 | 221.26 | 0.1287 | 0.1287 | -6.6613e-18 | 0.099 | 1 | 170.2
|  | 170.3 | 0.1 | 5 | 1.3 | 221.39 | 0.1287 | 0.1287 | -6.6613e-18 | 0.099 | 1 | 170.3
|  | 170.4 | 0.1 | 5 | 1.3 | 221.52 | 0.1287 | 0.1287 | -6.6613e-18 | 0.099 | 1 | 170.4
|  | 170.5 | 0.1 | 5 | 1.3 | 221.65 | 0.1287 | 0.1287 | -6.6613e-18 | 0.099 | 1 | 170.5
|  | 170.6 | 0.1 | 5 | 1.3 | 221.78 | 0.1287 | 0.1287 | -6.6613e-18 | 0.099 | 1 | 170.6
|  | 170.7 | 0.1 | 5 | 1.3 | 221.91 | 0.1287 | 0.1287 | -6.6613e-18 | 0.099 | 1 | 170.7
|  | 170.8 | 0.1 | 5 | 1.3 | 222.04 | 0.1287 | 0.1287 | -6.6613e-18 | 0.099 | 1 | 170.8
|  | 170.9 | 0.1 | 5 | 1.3 | 222.17 | 0.1287 | 0.1287 | -6.6613e-18 | 0.099 | 1 | 170.9
|  | 171 | 0.1 | 5 | 1.3 | 222.3 | 0.1287 | 0.1287 | -6.6613e-18 | 0.099 | 1 | 171
|  | 171.1 | 0.1 | 5 | 1.3 | 222.43 | 0.1287 | 0.1287 | -6.6613e-18 | 0.099 | 1 | 171.1
|  | 171.2 | 0.1 | 5 | 1.3 | 222.56 | 0.1287 | 0.1287 | -6.6613e-18 | 0.099 | 1 | 171.2
|  | 171.3 | 0.1 | 5 | 1.3 | 222.69 | 0.1287 | 0.1287 | -6.6613e-18 | 0.099 | 1 | 171.3
|  | 171.4 | 0.1 | 5 | 1.3 | 222.82 | 0.1287 | 0.1287 | -6.6613e-18 | 0.099 | 1 | 171.4
|  | 171.5 | 0.1 | 5 | 1.3 | 222.95 | 0.1287 | 0.1287 | -6.6613e-18 | 0.099 | 1 | 171.5
|  | 171.6 | 0.1 | 5 | 1.3 | 223.08 | 0.1287 | 0.1287 | -6.6613e-18 | 0.099 | 1 | 171.6
|  | 171.7 | 0.1 | 5 | 1.3 | 223.21 | 0.1287 | 0.1287 | -6.6613e-18 | 0.099 | 1 | 171.7
|  | 171.8 | 0.1 | 5 | 1.3 | 223.34 | 0.1287 | 0.1287 | -6.6613e-18 | 0.099 | 1 | 171.8
|  | 171.9 | 0.1 | 5 | 1.3 | 223.47 | 0.1287 | 0.1287 | -6.6613e-18 | 0.099 | 1 | 171.9
|  | 172 | 0.1 | 5 | 1.3 | 223.6 | 0.1287 | 0.1287 | -6.6613e-18 | 0.099 | 1 | 172
|  | 172.1 | 0.1 | 5 | 1.3 | 223.73 | 0.1287 | 0.1287 | -6.6613e-18 | 0.099 | 1 | 172.1
|  | 172.2 | 0.1 | 5 | 1.3 | 223.86 | 0.1287 | 0.1287 | -6.6613e-18 | 0.099 | 1 | 172.2
|  | 172.3 | 0.1 | 5 | 1.3 | 223.99 | 0.1287 | 0.1287 | -6.6613e-18 | 0.099 | 1 | 172.3
|  | 172.4 | 0.1 | 5 | 1.3 | 224.12 | 0.1287 | 0.1287 | -6.6613e-18 | 0.099 | 1 | 172.4
|  | 172.5 | 0.1 | 5 | 1.3 | 224.25 | 0.1287 | 0.1287 | -6.6613e-18 | 0.099 | 1 | 172.5
|  | 172.6 | 0.1 | 5 | 1.3 | 224.38 | 0.1287 | 0.1287 | -6.6613e-18 | 0.099 | 1 | 172.6
|  | 172.7 | 0.1 | 5 | 1.3 | 224.51 | 0.1287 | 0.1287 | -6.6613e-18 | 0.099 | 1 | 172.7
|  | 172.8 | 0.1 | 5 | 1.3 | 224.64 | 0.1287 | 0.1287 | -6.6613e-18 | 0.099 | 1 | 172.8
|  | 172.9 | 0.1 | 5 | 1.3 | 224.77 | 0.1287 | 0.1287 | -6.6613e-18 | 0.099 | 1 | 172.9
|  | 173 | 0.1 | 5 | 1.3 | 224.9 | 0.1287 | 0.1287 | -6.6613e-18 | 0.099 | 1 | 173
|  | 173.1 | 0.1 | 5 | 1.3 | 225.03 | 0.1287 | 0.1287 | -6.6613e-18 | 0.099 | 1 | 173.1
|  | 173.2 | 0.1 | 5 | 1.3 | 225.16 | 0.1287 | 0.1287 | -6.6613e-18 | 0.099 | 1 | 173.2
|  | 173.3 | 0.1 | 5 | 1.3 | 225.29 | 0.1287 | 0.1287 | -6.6613e-18 | 0.099 | 1 | 173.3
|  | 173.4 | 0.1 | 5 | 1.3 | 225.42 | 0.1287 | 0.1287 | -6.6613e-18 | 0.099 | 1 | 173.4
|  | 173.5 | 0.1 | 5 | 1.3 | 225.55 | 0.1287 | 0.1287 | -6.6613e-18 | 0.099 | 1 | 173.5
|  | 173.6 | 0.1 | 5 | 1.3 | 225.68 | 0.1287 | 0.1287 | -6.6613e-18 | 0.099 | 1 | 173.6
|  | 173.7 | 0.1 | 5 | 1.3 | 225.81 | 0.1287 | 0.1287 | -6.6613e-18 | 0.099 | 1 | 173.7
|  | 173.8 | 0.1 | 5 | 1.3 | 225.94 | 0.1287 | 0.1287 | -6.6613e-18 | 0.099 | 1 | 173.8
|  | 173.9 | 0.1 | 5 | 1.3 | 226.07 | 0.1287 | 0.1287 | -6.6613e-18 | 0.099 | 1 | 173.9
|  | 174 | 0.1 | 5 | 1.3 | 226.2 | 0.1287 | 0.1287 | -6.6613e-18 | 0.099 | 1 | 174
|  | 174.1 | 0.1 | 5 | 1.3 | 226.33 | 0.1287 | 0.1287 | -6.6613e-18 | 0.099 | 1 | 174.1
|  | 174.2 | 0.1 | 5 | 1.3 | 226.46 | 0.1287 | 0.1287 | -6.6613e-18 | 0.099 | 1 | 174.2
|  | 174.3 | 0.1 | 5 | 1.3 | 226.59 | 0.1287 | 0.1287 | -6.6613e-18 | 0.099 | 1 | 174.3
|  | 174.4 | 0.1 | 5 | 1.3 | 226.72 | 0.1287 | 0.1287 | -6.6613e-18 | 0.099 | 1 | 174.4
|  | 174.5 | 0.1 | 5 | 1.3 | 226.85 | 0.1287 | 0.1287 | -6.6613e-18 | 0.099 | 1 | 174.5
|  | 174.6 | 0.1 | 5 | 1.3 | 226.98 | 0.1287 | 0.1287 | -6.6613e-18 | 0.099 | 1 | 174.6
|  | 174.7 | 0.1 | 5 | 1.3 | 227.11 | 0.1287 | 0.1287 | -6.6613e-18 | 0.099 | 1 | 174.7
|  | 174.8 | 0.1 | 5 | 1.3 | 227.24 | 0.1287 | 0.1287 | -6.6613e-18 | 0.099 | 1 | 174.8
|  | 174.9 | 0.1 | 5 | 1.3 | 227.37 | 0.1287 | 0.1287 | -6.6613e-18 | 0.099 | 1 | 174.9
|  | 175 | 0.1 | 5 | 1.3 | 227.5 | 0.1287 | 0.1287 | -6.6613e-18 | 0.099 | 1 | 175
|  | 175.1 | 0.1 | 5 | 1.3 | 227.63 | 0.1287 | 0.1287 | -6.6613e-18 | 0.099 | 1 | 175.1
|  | 175.2 | 0.1 | 5 | 1.3 | 227.76 | 0.1287 | 0.1287 | -6.6613e-18 | 0.099 | 1 | 175.2
|  | 175.3 | 0.1 | 5 | 1.3 | 227.89 | 0.1287 | 0.1287 | -6.6613e-18 | 0.099 | 1 | 175.3
|  | 175.4 | 0.1 | 5 | 1.3 | 228.02 | 0.1287 | 0.1287 | -6.6613e-18 | 0.099 | 1 | 175.4
|  | 175.5 | 0.1 | 5 | 1.3 | 228.15 | 0.1287 | 0.1287 | -6.6613e-18 | 0.099 | 1 | 175.5
|  | 175.6 | 0.1 | 5 | 1.3 | 228.28 | 0.1287 | 0.1287 | -6.6613e-18 | 0.099 | 1 | 175.6
|  | 175.7 | 0.1 | 5 | 1.3 | 228.41 | 0.1287 | 0.1287 | -6.6613e-18 | 0.099 | 1 | 175.7
|  | 175.8 | 0.1 | 5 | 1.3 | 228.54 | 0.1287 | 0.1287 | -6.6613e-18 | 0.099 | 1 | 175.8
|  | 175.9 | 0.1 | 5 | 1.3 | 228.67 | 0.1287 | 0.1287 | -6.6613e-18 | 0.099 | 1 | 175.9
|  | 176 | 0.1 | 5 | 1.3 | 228.8 | 0.1287 | 0.1287 | -6.6613e-18 | 0.099 | 1 | 176
|  | 176.1 | 0.1 | 5 | 1.3 | 228.93 | 0.1287 | 0.1287 | -6.6613e-18 | 0.099 | 1 | 176.1
|  | 176.2 | 0.1 | 5 | 1.3 | 229.06 | 0.1287 | 0.1287 | -6.6613e-18 | 0.099 | 1 | 176.2
|  | 176.3 | 0.1 | 5 | 1.3 | 229.19 | 0.1287 | 0.1287 | -6.6613e-18 | 0.099 | 1 | 176.3
|  | 176.4 | 0.1 | 5 | 1.3 | 229.32 | 0.1287 | 0.1287 | -6.6613e-18 | 0.099 | 1 | 176.4
|  | 176.5 | 0.1 | 5 | 1.3 | 229.45 | 0.1287 | 0.1287 | -6.6613e-18 | 0.099 | 1 | 176.5
|  | 176.6 | 0.1 | 5 | 1.3 | 229.58 | 0.1287 | 0.1287 | -6.6613e-18 | 0.099 | 1 | 176.6
|  | 176.7 | 0.1 | 5 | 1.3 | 229.71 | 0.1287 | 0.1287 | -6.6613e-18 | 0.099 | 1 | 176.7
|  | 176.8 | 0.1 | 5 | 1.3 | 229.84 | 0.1287 | 0.1287 | -6.6613e-18 | 0.099 | 1 | 176.8
|  | 176.9 | 0.1 | 5 | 1.3 | 229.97 | 0.1287 | 0.1287 | -6.6613e-18 | 0.099 | 1 | 176.9
|  | 177 | 0.1 | 5 | 1.3 | 230.1 | 0.1287 | 0.1287 | -6.6613e-18 | 0.099 | 1 | 177
|  | 177.1 | 0.1 | 5 | 1.3 | 230.23 | 0.1287 | 0.1287 | -6.6613e-18 | 0.099 | 1 | 177.1
|  | 177.2 | 0.1 | 5 | 1.3 | 230.36 | 0.1287 | 0.1287 | -6.6613e-18 | 0.099 | 1 | 177.2
|  | 177.3 | 0.1 | 5 | 1.3 | 230.49 | 0.1287 | 0.1287 | -6.6613e-18 | 0.099 | 1 | 177.3
|  | 177.4 | 0.1 | 5 | 1.3 | 230.62 | 0.1287 | 0.1287 | -6.6613e-18 | 0.099 | 1 | 177.4
|  | 177.5 | 0.1 | 5 | 1.3 | 230.75 | 0.1287 | 0.1287 | -6.6613e-18 | 0.099 | 1 | 177.5
|  | 177.6 | 0.1 | 5 | 1.3 | 230.88 | 0.1287 | 0.1287 | -6.6613e-18 | 0.099 | 1 | 177.6
|  | 177.7 | 0.1 | 5 | 1.3 | 231.01 | 0.1287 | 0.1287 | -6.6613e-18 | 0.099 | 1 | 177.7
|  | 177.8 | 0.1 | 5 | 1.3 | 231.14 | 0.1287 | 0.1287 | -6.6613e-18 | 0.099 | 1 | 177.8
|  | 177.9 | 0.1 | 5 | 1.3 | 231.27 | 0.1287 | 0.1287 | -6.6613e-18 | 0.099 | 1 | 177.9
|  | 178 | 0.1 | 5 | 1.3 | 231.4 | 0.1287 | 0.1287 | -6.6613e-18 | 0.099 | 1 | 178
|  | 178.1 | 0.1 | 5 | 1.3 | 231.53 | 0.1287 | 0.1287 | -6.6613e-18 | 0.099 | 1 | 178.1
|  | 178.2 | 0.1 | 5 | 1.3 | 231.66 | 0.1287 | 0.1287 | -6.6613e-18 | 0.099 | 1 | 178.2
|  | 178.3 | 0.1 | 5 | 1.3 | 231.79 | 0.1287 | 0.1287 | -6.6613e-18 | 0.099 | 1 | 178.3
|  | 178.4 | 0.1 | 5 | 1.3 | 231.92 | 0.1287 | 0.1287 | -6.6613e-18 | 0.099 | 1 | 178.4
|  | 178.5 | 0.1 | 5 | 1.3 | 232.05 | 0.1287 | 0.1287 | -6.6613e-18 | 0.099 | 1 | 178.5
|  | 178.6 | 0.1 | 5 | 1.3 | 232.18 | 0.1287 | 0.1287 | -6.6613e-18 | 0.099 | 1 | 178.6
|  | 178.7 | 0.1 | 5 | 1.3 | 232.31 | 0.1287 | 0.1287 | -6.6613e-18 | 0.099 | 1 | 178.7
|  | 178.8 | 0.1 | 5 | 1.3 | 232.44 | 0.1287 | 0.1287 | -6.6613e-18 | 0.099 | 1 | 178.8
|  | 178.9 | 0.1 | 5 | 1.3 | 232.57 | 0.1287 | 0.1287 | -6.6613e-18 | 0.099 | 1 | 178.9
|  | 179 | 0.1 | 5 | 1.3 | 232.7 | 0.1287 | 0.1287 | -6.6613e-18 | 0.099 | 1 | 179
|  | 179.1 | 0.1 | 5 | 1.3 | 232.83 | 0.1287 | 0.1287 | -6.6613e-18 | 0.099 | 1 | 179.1
|  | 179.2 | 0.1 | 5 | 1.3 | 232.96 | 0.1287 | 0.1287 | -6.6613e-18 | 0.099 | 1 | 179.2
|  | 179.3 | 0.1 | 5 | 1.3 | 233.09 | 0.1287 | 0.1287 | -6.6613e-18 | 0.099 | 1 | 179.3
|  | 179.4 | 0.1 | 5 | 1.3 | 233.22 | 0.1287 | 0.1287 | -6.6613e-18 | 0.099 | 1 | 179.4
|  | 179.5 | 0.1 | 5 | 1.3 | 233.35 | 0.1287 | 0.1287 | -6.6613e-18 | 0.099 | 1 | 179.5
|  | 179.6 | 0.1 | 5 | 1.3 | 233.48 | 0.1287 | 0.1287 | -6.6613e-18 | 0.099 | 1 | 179.6
|  | 179.7 | 0.1 | 5 | 1.3 | 233.61 | 0.1287 | 0.1287 | -6.6613e-18 | 0.099 | 1 | 179.7
|  | 179.8 | 0.1 | 5 | 1.3 | 233.74 | 0.1287 | 0.1287 | -6.6613e-18 | 0.099 | 1 | 179.8
|  | 179.9 | 0.1 | 5 | 1.3 | 233.87 | 0.1287 | 0.1287 | -6.6613e-18 | 0.099 | 1 | 179.9
|  | 180 | 0.1 | 5 | 1.3 | 234 | 0.1287 | 0.1287 | -6.6613e-18 | 0.099 | 1 | 180
|  | 180.1 | 0.1 | 5 | 1.3 | 234.13 | 0.1287 | 0.1287 | -6.6613e-18 | 0.099 | 1 | 180.1
|  | 180.2 | 0.1 | 5 | 1.3 | 234.26 | 0.1287 | 0.1287 | -6.6613e-18 | 0.099 | 1 | 180.2
|  | 180.3 | 0.1 | 5 | 1.3 | 234.39 | 0.1287 | 0.1287 | -6.6613e-18 | 0.099 | 1 | 180.3
|  | 180.4 | 0.1 | 5 | 1.3 | 234.52 | 0.1287 | 0.1287 | -6.6613e-18 | 0.099 | 1 | 180.4
|  | 180.5 | 0.1 | 5 | 1.3 | 234.65 | 0.1287 | 0.1287 | -6.6613e-18 | 0.099 | 1 | 180.5
|  | 180.6 | 0.1 | 5 | 1.3 | 234.78 | 0.1287 | 0.1287 | -6.6613e-18 | 0.099 | 1 | 180.6
|  | 180.7 | 0.1 | 5 | 1.3 | 234.91 | 0.1287 | 0.1287 | -6.6613e-18 | 0.099 | 1 | 180.7
|  | 180.8 | 0.1 | 5 | 1.3 | 235.04 | 0.1287 | 0.1287 | -6.6613e-18 | 0.099 | 1 | 180.8
|  | 180.9 | 0.1 | 5 | 1.3 | 235.17 | 0.1287 | 0.1287 | -6.6613e-18 | 0.099 | 1 | 180.9
|  | 181 | 0.1 | 5 | 1.3 | 235.3 | 0.1287 | 0.1287 | -6.6613e-18 | 0.099 | 1 | 181
|  | 181.1 | 0.1 | 5 | 1.3 | 235.43 | 0.1287 | 0.1287 | -6.6613e-18 | 0.099 | 1 | 181.1
|  | 181.2 | 0.1 | 5 | 1.3 | 235.56 | 0.1287 | 0.1287 | -6.6613e-18 | 0.099 | 1 | 181.2
|  | 181.3 | 0.1 | 5 | 1.3 | 235.69 | 0.1287 | 0.1287 | -6.6613e-18 | 0.099 | 1 | 181.3
|  | 181.4 | 0.1 | 5 | 1.3 | 235.82 | 0.1287 | 0.1287 | -6.6613e-18 | 0.099 | 1 | 181.4
|  | 181.5 | 0.1 | 5 | 1.3 | 235.95 | 0.1287 | 0.1287 | -6.6613e-18 | 0.099 | 1 | 181.5
|  | 181.6 | 0.1 | 5 | 1.3 | 236.08 | 0.1287 | 0.1287 | -6.6613e-18 | 0.099 | 1 | 181.6
|  | 181.7 | 0.1 | 5 | 1.3 | 236.21 | 0.1287 | 0.1287 | -6.6613e-18 | 0.099 | 1 | 181.7
|  | 181.8 | 0.1 | 5 | 1.3 | 236.34 | 0.1287 | 0.1287 | -6.6613e-18 | 0.099 | 1 | 181.8
|  | 181.9 | 0.1 | 5 | 1.3 | 236.47 | 0.1287 | 0.1287 | -6.6613e-18 | 0.099 | 1 | 181.9
|  | 182 | 0.1 | 5 | 1.3 | 236.6 | 0.1287 | 0.1287 | -6.6613e-18 | 0.099 | 1 | 182
|  | 182.1 | 0.1 | 5 | 1.3 | 236.73 | 0.1287 | 0.1287 | -6.6613e-18 | 0.099 | 1 | 182.1
|  | 182.2 | 0.1 | 5 | 1.3 | 236.86 | 0.1287 | 0.1287 | -6.6613e-18 | 0.099 | 1 | 182.2
|  | 182.3 | 0.1 | 5 | 1.3 | 236.99 | 0.1287 | 0.1287 | -6.6613e-18 | 0.099 | 1 | 182.3
|  | 182.4 | 0.1 | 5 | 1.3 | 237.12 | 0.1287 | 0.1287 | -6.6613e-18 | 0.099 | 1 | 182.4
|  | 182.5 | 0.1 | 5 | 1.3 | 237.25 | 0.1287 | 0.1287 | -6.6613e-18 | 0.099 | 1 | 182.5
|  | 182.6 | 0.1 | 5 | 1.3 | 237.38 | 0.1287 | 0.1287 | -6.6613e-18 | 0.099 | 1 | 182.6
|  | 182.7 | 0.1 | 5 | 1.3 | 237.51 | 0.1287 | 0.1287 | -6.6613e-18 | 0.099 | 1 | 182.7
|  | 182.8 | 0.1 | 5 | 1.3 | 237.64 | 0.1287 | 0.1287 | -6.6613e-18 | 0.099 | 1 | 182.8
|  | 182.9 | 0.1 | 5 | 1.3 | 237.77 | 0.1287 | 0.1287 | -6.6613e-18 | 0.099 | 1 | 182.9
|  | 183 | 0.1 | 5 | 1.3 | 237.9 | 0.1287 | 0.1287 | -6.6613e-18 | 0.099 | 1 | 183
|  | 183.1 | 0.1 | 5 | 1.3 | 238.03 | 0.1287 | 0.1287 | -6.6613e-18 | 0.099 | 1 | 183.1
|  | 183.2 | 0.1 | 5 | 1.3 | 238.16 | 0.1287 | 0.1287 | -6.6613e-18 | 0.099 | 1 | 183.2
|  | 183.3 | 0.1 | 5 | 1.3 | 238.29 | 0.1287 | 0.1287 | -6.6613e-18 | 0.099 | 1 | 183.3
|  | 183.4 | 0.1 | 5 | 1.3 | 238.42 | 0.1287 | 0.1287 | -6.6613e-18 | 0.099 | 1 | 183.4
|  | 183.5 | 0.1 | 5 | 1.3 | 238.55 | 0.1287 | 0.1287 | -6.6613e-18 | 0.099 | 1 | 183.5
|  | 183.6 | 0.1 | 5 | 1.3 | 238.68 | 0.1287 | 0.1287 | -6.6613e-18 | 0.099 | 1 | 183.6
|  | 183.7 | 0.1 | 5 | 1.3 | 238.81 | 0.1287 | 0.1287 | -6.6613e-18 | 0.099 | 1 | 183.7
|  | 183.8 | 0.1 | 5 | 1.3 | 238.94 | 0.1287 | 0.1287 | -6.6613e-18 | 0.099 | 1 | 183.8
|  | 183.9 | 0.1 | 5 | 1.3 | 239.07 | 0.1287 | 0.1287 | -6.6613e-18 | 0.099 | 1 | 183.9
|  | 184 | 0.1 | 5 | 1.3 | 239.2 | 0.1287 | 0.1287 | -6.6613e-18 | 0.099 | 1 | 184
|  | 184.1 | 0.1 | 5 | 1.3 | 239.33 | 0.1287 | 0.1287 | -6.6613e-18 | 0.099 | 1 | 184.1
|  | 184.2 | 0.1 | 5 | 1.3 | 239.46 | 0.1287 | 0.1287 | -6.6613e-18 | 0.099 | 1 | 184.2
|  | 184.3 | 0.1 | 5 | 1.3 | 239.59 | 0.1287 | 0.1287 | -6.6613e-18 | 0.099 | 1 | 184.3
|  | 184.4 | 0.1 | 5 | 1.3 | 239.72 | 0.1287 | 0.1287 | -6.6613e-18 | 0.099 | 1 | 184.4
|  | 184.5 | 0.1 | 5 | 1.3 | 239.85 | 0.1287 | 0.1287 | -6.6613e-18 | 0.099 | 1 | 184.5
|  | 184.6 | 0.1 | 5 | 1.3 | 239.98 | 0.1287 | 0.1287 | -6.6613e-18 | 0.099 | 1 | 184.6
|  | 184.7 | 0.1 | 5 | 1.3 | 240.11 | 0.1287 | 0.1287 | -6.6613e-18 | 0.099 | 1 | 184.7
|  | 184.8 | 0.1 | 5 | 1.3 | 240.24 | 0.1287 | 0.1287 | -6.6613e-18 | 0.099 | 1 | 184.8
|  | 184.9 | 0.1 | 5 | 1.3 | 240.37 | 0.1287 | 0.1287 | -6.6613e-18 | 0.099 | 1 | 184.9
|  | 185 | 0.1 | 5 | 1.3 | 240.5 | 0.1287 | 0.1287 | -6.6613e-18 | 0.099 | 1 | 185
|  | 185.1 | 0.1 | 5 | 1.3 | 240.63 | 0.1287 | 0.1287 | -6.6613e-18 | 0.099 | 1 | 185.1
|  | 185.2 | 0.1 | 5 | 1.3 | 240.76 | 0.1287 | 0.1287 | -6.6613e-18 | 0.099 | 1 | 185.2
|  | 185.3 | 0.1 | 5 | 1.3 | 240.89 | 0.1287 | 0.1287 | -6.6613e-18 | 0.099 | 1 | 185.3
|  | 185.4 | 0.1 | 5 | 1.3 | 241.02 | 0.1287 | 0.1287 | -6.6613e-18 | 0.099 | 1 | 185.4
|  | 185.5 | 0.1 | 5 | 1.3 | 241.15 | 0.1287 | 0.1287 | -6.6613e-18 | 0.099 | 1 | 185.5
|  | 185.6 | 0.1 | 5 | 1.3 | 241.28 | 0.1287 | 0.1287 | -6.6613e-18 | 0.099 | 1 | 185.6
|  | 185.7 | 0.1 | 5 | 1.3 | 241.41 | 0.1287 | 0.1287 | -6.6613e-18 | 0.099 | 1 | 185.7
|  | 185.8 | 0.1 | 5 | 1.3 | 241.54 | 0.1287 | 0.1287 | -6.6613e-18 | 0.099 | 1 | 185.8
|  | 185.9 | 0.1 | 5 | 1.3 | 241.67 | 0.1287 | 0.1287 | -6.6613e-18 | 0.099 | 1 | 185.9
|  | 186 | 0.1 | 5 | 1.3 | 241.8 | 0.1287 | 0.1287 | -6.6613e-18 | 0.099 | 1 | 186
|  | 186.1 | 0.1 | 5 | 1.3 | 241.93 | 0.1287 | 0.1287 | -6.6613e-18 | 0.099 | 1 | 186.1
|  | 186.2 | 0.1 | 5 | 1.3 | 242.06 | 0.1287 | 0.1287 | -6.6613e-18 | 0.099 | 1 | 186.2
|  | 186.3 | 0.1 | 5 | 1.3 | 242.19 | 0.1287 | 0.1287 | -6.6613e-18 | 0.099 | 1 | 186.3
|  | 186.4 | 0.1 | 5 | 1.3 | 242.32 | 0.1287 | 0.1287 | -6.6613e-18 | 0.099 | 1 | 186.4
|  | 186.5 | 0.1 | 5 | 1.3 | 242.45 | 0.1287 | 0.1287 | -6.6613e-18 | 0.099 | 1 | 186.5
|  | 186.6 | 0.1 | 5 | 1.3 | 242.58 | 0.1287 | 0.1287 | -6.6613e-18 | 0.099 | 1 | 186.6
|  | 186.7 | 0.1 | 5 | 1.3 | 242.71 | 0.1287 | 0.1287 | -6.6613e-18 | 0.099 | 1 | 186.7
|  | 186.8 | 0.1 | 5 | 1.3 | 242.84 | 0.1287 | 0.1287 | -6.6613e-18 | 0.099 | 1 | 186.8
|  | 186.9 | 0.1 | 5 | 1.3 | 242.97 | 0.1287 | 0.1287 | -6.6613e-18 | 0.099 | 1 | 186.9
|  | 187 | 0.1 | 5 | 1.3 | 243.1 | 0.1287 | 0.1287 | -6.6613e-18 | 0.099 | 1 | 187
|  | 187.1 | 0.1 | 5 | 1.3 | 243.23 | 0.1287 | 0.1287 | -6.6613e-18 | 0.099 | 1 | 187.1
|  | 187.2 | 0.1 | 5 | 1.3 | 243.36 | 0.1287 | 0.1287 | -6.6613e-18 | 0.099 | 1 | 187.2
|  | 187.3 | 0.1 | 5 | 1.3 | 243.49 | 0.1287 | 0.1287 | -6.6613e-18 | 0.099 | 1 | 187.3
|  | 187.4 | 0.1 | 5 | 1.3 | 243.62 | 0.1287 | 0.1287 | -6.6613e-18 | 0.099 | 1 | 187.4
|  | 187.5 | 0.1 | 5 | 1.3 | 243.75 | 0.1287 | 0.1287 | -6.6613e-18 | 0.099 | 1 | 187.5
|  | 187.6 | 0.1 | 5 | 1.3 | 243.88 | 0.1287 | 0.1287 | -6.6613e-18 | 0.099 | 1 | 187.6
|  | 187.7 | 0.1 | 5 | 1.3 | 244.01 | 0.1287 | 0.1287 | -6.6613e-18 | 0.099 | 1 | 187.7
|  | 187.8 | 0.1 | 5 | 1.3 | 244.14 | 0.1287 | 0.1287 | -6.6613e-18 | 0.099 | 1 | 187.8
|  | 187.9 | 0.1 | 5 | 1.3 | 244.27 | 0.1287 | 0.1287 | -6.6613e-18 | 0.099 | 1 | 187.9
|  | 188 | 0.1 | 5 | 1.3 | 244.4 | 0.1287 | 0.1287 | -6.6613e-18 | 0.099 | 1 | 188
|  | 188.1 | 0.1 | 5 | 1.3 | 244.53 | 0.1287 | 0.1287 | -6.6613e-18 | 0.099 | 1 | 188.1
|  | 188.2 | 0.1 | 5 | 1.3 | 244.66 | 0.1287 | 0.1287 | -6.6613e-18 | 0.099 | 1 | 188.2
|  | 188.3 | 0.1 | 5 | 1.3 | 244.79 | 0.1287 | 0.1287 | -6.6613e-18 | 0.099 | 1 | 188.3
|  | 188.4 | 0.1 | 5 | 1.3 | 244.92 | 0.1287 | 0.1287 | -6.6613e-18 | 0.099 | 1 | 188.4
|  | 188.5 | 0.1 | 5 | 1.3 | 245.05 | 0.1287 | 0.1287 | -6.6613e-18 | 0.099 | 1 | 188.5
|  | 188.6 | 0.1 | 5 | 1.3 | 245.18 | 0.1287 | 0.1287 | -6.6613e-18 | 0.099 | 1 | 188.6
|  | 188.7 | 0.1 | 5 | 1.3 | 245.31 | 0.1287 | 0.1287 | -6.6613e-18 | 0.099 | 1 | 188.7
|  | 188.8 | 0.1 | 5 | 1.3 | 245.44 | 0.1287 | 0.1287 | -6.6613e-18 | 0.099 | 1 | 188.8
|  | 188.9 | 0.1 | 5 | 1.3 | 245.57 | 0.1287 | 0.1287 | -6.6613e-18 | 0.099 | 1 | 188.9
|  | 189 | 0.1 | 5 | 1.3 | 245.7 | 0.1287 | 0.1287 | -6.6613e-18 | 0.099 | 1 | 189
|  | 189.1 | 0.1 | 5 | 1.3 | 245.83 | 0.1287 | 0.1287 | -6.6613e-18 | 0.099 | 1 | 189.1
|  | 189.2 | 0.1 | 5 | 1.3 | 245.96 | 0.1287 | 0.1287 | -6.6613e-18 | 0.099 | 1 | 189.2
|  | 189.3 | 0.1 | 5 | 1.3 | 246.09 | 0.1287 | 0.1287 | -6.6613e-18 | 0.099 | 1 | 189.3
|  | 189.4 | 0.1 | 5 | 1.3 | 246.22 | 0.1287 | 0.1287 | -6.6613e-18 | 0.099 | 1 | 189.4
|  | 189.5 | 0.1 | 5 | 1.3 | 246.35 | 0.1287 | 0.1287 | -6.6613e-18 | 0.099 | 1 | 189.5
|  | 189.6 | 0.1 | 5 | 1.3 | 246.48 | 0.1287 | 0.1287 | -6.6613e-18 | 0.099 | 1 | 189.6
|  | 189.7 | 0.1 | 5 | 1.3 | 246.61 | 0.1287 | 0.1287 | -6.6613e-18 | 0.099 | 1 | 189.7
|  | 189.8 | 0.1 | 5 | 1.3 | 246.74 | 0.1287 | 0.1287 | -6.6613e-18 | 0.099 | 1 | 189.8
|  | 189.9 | 0.1 | 5 | 1.3 | 246.87 | 0.1287 | 0.1287 | -6.6613e-18 | 0.099 | 1 | 189.9
|  | 190 | 0.1 | 5 | 1.3 | 247 | 0.1287 | 0.1287 | -6.6613e-18 | 0.099 | 1 | 190
|  | 190.1 | 0.1 | 5 | 1.3 | 247.13 | 0.1287 | 0.1287 | -6.6613e-18 | 0.099 | 1 | 190.1
|  | 190.2 | 0.1 | 5 | 1.3 | 247.26 | 0.1287 | 0.1287 | -6.6613e-18 | 0.099 | 1 | 190.2
|  | 190.3 | 0.1 | 5 | 1.3 | 247.39 | 0.1287 | 0.1287 | -6.6613e-18 | 0.099 | 1 | 190.3
|  | 190.4 | 0.1 | 5 | 1.3 | 247.52 | 0.1287 | 0.1287 | -6.6613e-18 | 0.099 | 1 | 190.4
|  | 190.5 | 0.1 | 5 | 1.3 | 247.65 | 0.1287 | 0.1287 | -6.6613e-18 | 0.099 | 1 | 190.5
|  | 190.6 | 0.1 | 5 | 1.3 | 247.78 | 0.1287 | 0.1287 | -6.6613e-18 | 0.099 | 1 | 190.6
|  | 190.7 | 0.1 | 5 | 1.3 | 247.91 | 0.1287 | 0.1287 | -6.6613e-18 | 0.099 | 1 | 190.7
|  | 190.8 | 0.1 | 5 | 1.3 | 248.04 | 0.1287 | 0.1287 | -6.6613e-18 | 0.099 | 1 | 190.8
|  | 190.9 | 0.1 | 5 | 1.3 | 248.17 | 0.1287 | 0.1287 | -6.6613e-18 | 0.099 | 1 | 190.9
|  | 191 | 0.1 | 5 | 1.3 | 248.3 | 0.1287 | 0.1287 | -6.6613e-18 | 0.099 | 1 | 191
|  | 191.1 | 0.1 | 5 | 1.3 | 248.43 | 0.1287 | 0.1287 | -6.6613e-18 | 0.099 | 1 | 191.1
|  | 191.2 | 0.1 | 5 | 1.3 | 248.56 | 0.1287 | 0.1287 | -6.6613e-18 | 0.099 | 1 | 191.2
|  | 191.3 | 0.1 | 5 | 1.3 | 248.69 | 0.1287 | 0.1287 | -6.6613e-18 | 0.099 | 1 | 191.3
|  | 191.4 | 0.1 | 5 | 1.3 | 248.82 | 0.1287 | 0.1287 | -6.6613e-18 | 0.099 | 1 | 191.4
|  | 191.5 | 0.1 | 5 | 1.3 | 248.95 | 0.1287 | 0.1287 | -6.6613e-18 | 0.099 | 1 | 191.5
|  | 191.6 | 0.1 | 5 | 1.3 | 249.08 | 0.1287 | 0.1287 | -6.6613e-18 | 0.099 | 1 | 191.6
|  | 191.7 | 0.1 | 5 | 1.3 | 249.21 | 0.1287 | 0.1287 | -6.6613e-18 | 0.099 | 1 | 191.7
|  | 191.8 | 0.1 | 5 | 1.3 | 249.34 | 0.1287 | 0.1287 | -6.6613e-18 | 0.099 | 1 | 191.8
|  | 191.9 | 0.1 | 5 | 1.3 | 249.47 | 0.1287 | 0.1287 | -6.6613e-18 | 0.099 | 1 | 191.9
|  | 192 | 0.1 | 5 | 1.3 | 249.6 | 0.1287 | 0.1287 | -6.6613e-18 | 0.099 | 1 | 192
|  | 192.1 | 0.1 | 5 | 1.3 | 249.73 | 0.1287 | 0.1287 | -6.6613e-18 | 0.099 | 1 | 192.1
|  | 192.2 | 0.1 | 5 | 1.3 | 249.86 | 0.1287 | 0.1287 | -6.6613e-18 | 0.099 | 1 | 192.2
|  | 192.3 | 0.1 | 5 | 1.3 | 249.99 | 0.1287 | 0.1287 | -6.6613e-18 | 0.099 | 1 | 192.3
|  | 192.4 | 0.1 | 5 | 1.3 | 250.12 | 0.1287 | 0.1287 | -6.6613e-18 | 0.099 | 1 | 192.4
|  | 192.5 | 0.1 | 5 | 1.3 | 250.25 | 0.1287 | 0.1287 | -6.6613e-18 | 0.099 | 1 | 192.5
|  | 192.6 | 0.1 | 5 | 1.3 | 250.38 | 0.1287 | 0.1287 | -6.6613e-18 | 0.099 | 1 | 192.6
|  | 192.7 | 0.1 | 5 | 1.3 | 250.51 | 0.1287 | 0.1287 | -6.6613e-18 | 0.099 | 1 | 192.7
|  | 192.8 | 0.1 | 5 | 1.3 | 250.64 | 0.1287 | 0.1287 | -6.6613e-18 | 0.099 | 1 | 192.8
|  | 192.9 | 0.1 | 5 | 1.3 | 250.77 | 0.1287 | 0.1287 | -6.6613e-18 | 0.099 | 1 | 192.9
|  | 193 | 0.1 | 5 | 1.3 | 250.9 | 0.1287 | 0.1287 | -6.6613e-18 | 0.099 | 1 | 193
|  | 193.1 | 0.1 | 5 | 1.3 | 251.03 | 0.1287 | 0.1287 | -6.6613e-18 | 0.099 | 1 | 193.1
|  | 193.2 | 0.1 | 5 | 1.3 | 251.16 | 0.1287 | 0.1287 | -6.6613e-18 | 0.099 | 1 | 193.2
|  | 193.3 | 0.1 | 5 | 1.3 | 251.29 | 0.1287 | 0.1287 | -6.6613e-18 | 0.099 | 1 | 193.3
|  | 193.4 | 0.1 | 5 | 1.3 | 251.42 | 0.1287 | 0.1287 | -6.6613e-18 | 0.099 | 1 | 193.4
|  | 193.5 | 0.1 | 5 | 1.3 | 251.55 | 0.1287 | 0.1287 | -6.6613e-18 | 0.099 | 1 | 193.5
|  | 193.6 | 0.1 | 5 | 1.3 | 251.68 | 0.1287 | 0.1287 | -6.6613e-18 | 0.099 | 1 | 193.6
|  | 193.7 | 0.1 | 5 | 1.3 | 251.81 | 0.1287 | 0.1287 | -6.6613e-18 | 0.099 | 1 | 193.7
|  | 193.8 | 0.1 | 5 | 1.3 | 251.94 | 0.1287 | 0.1287 | -6.6613e-18 | 0.099 | 1 | 193.8
|  | 193.9 | 0.1 | 5 | 1.3 | 252.07 | 0.1287 | 0.1287 | -6.6613e-18 | 0.099 | 1 | 193.9
|  | 194 | 0.1 | 5 | 1.3 | 252.2 | 0.1287 | 0.1287 | -6.6613e-18 | 0.099 | 1 | 194
|  | 194.1 | 0.1 | 5 | 1.3 | 252.33 | 0.1287 | 0.1287 | -6.6613e-18 | 0.099 | 1 | 194.1
|  | 194.2 | 0.1 | 5 | 1.3 | 252.46 | 0.1287 | 0.1287 | -6.6613e-18 | 0.099 | 1 | 194.2
|  | 194.3 | 0.1 | 5 | 1.3 | 252.59 | 0.1287 | 0.1287 | -6.6613e-18 | 0.099 | 1 | 194.3
|  | 194.4 | 0.1 | 5 | 1.3 | 252.72 | 0.1287 | 0.1287 | -6.6613e-18 | 0.099 | 1 | 194.4
|  | 194.5 | 0.1 | 5 | 1.3 | 252.85 | 0.1287 | 0.1287 | -6.6613e-18 | 0.099 | 1 | 194.5
|  | 194.6 | 0.1 | 5 | 1.3 | 252.98 | 0.1287 | 0.1287 | -6.6613e-18 | 0.099 | 1 | 194.6
|  | 194.7 | 0.1 | 5 | 1.3 | 253.11 | 0.1287 | 0.1287 | -6.6613e-18 | 0.099 | 1 | 194.7
|  | 194.8 | 0.1 | 5 | 1.3 | 253.24 | 0.1287 | 0.1287 | -6.6613e-18 | 0.099 | 1 | 194.8
|  | 194.9 | 0.1 | 5 | 1.3 | 253.37 | 0.1287 | 0.1287 | -6.6613e-18 | 0.099 | 1 | 194.9
|  | 195 | 0.1 | 5 | 1.3 | 253.5 | 0.1287 | 0.1287 | -6.6613e-18 | 0.099 | 1 | 195
|  | 195.1 | 0.1 | 5 | 1.3 | 253.63 | 0.1287 | 0.1287 | -6.6613e-18 | 0.099 | 1 | 195.1
|  | 195.2 | 0.1 | 5 | 1.3 | 253.76 | 0.1287 | 0.1287 | -6.6613e-18 | 0.099 | 1 | 195.2
|  | 195.3 | 0.1 | 5 | 1.3 | 253.89 | 0.1287 | 0.1287 | -6.6613e-18 | 0.099 | 1 | 195.3
|  | 195.4 | 0.1 | 5 | 1.3 | 254.02 | 0.1287 | 0.1287 | -6.6613e-18 | 0.099 | 1 | 195.4
|  | 195.5 | 0.1 | 5 | 1.3 | 254.15 | 0.1287 | 0.1287 | -6.6613e-18 | 0.099 | 1 | 195.5
|  | 195.6 | 0.1 | 5 | 1.3 | 254.28 | 0.1287 | 0.1287 | -6.6613e-18 | 0.099 | 1 | 195.6
|  | 195.7 | 0.1 | 5 | 1.3 | 254.41 | 0.1287 | 0.1287 | -6.6613e-18 | 0.099 | 1 | 195.7
|  | 195.8 | 0.1 | 5 | 1.3 | 254.54 | 0.1287 | 0.1287 | -6.6613e-18 | 0.099 | 1 | 195.8
|  | 195.9 | 0.1 | 5 | 1.3 | 254.67 | 0.1287 | 0.1287 | -6.6613e-18 | 0.099 | 1 | 195.9
|  | 196 | 0.1 | 5 | 1.3 | 254.8 | 0.1287 | 0.1287 | -6.6613e-18 | 0.099 | 1 | 196
|  | 196.1 | 0.1 | 5 | 1.3 | 254.93 | 0.1287 | 0.1287 | -6.6613e-18 | 0.099 | 1 | 196.1
|  | 196.2 | 0.1 | 5 | 1.3 | 255.06 | 0.1287 | 0.1287 | -6.6613e-18 | 0.099 | 1 | 196.2
|  | 196.3 | 0.1 | 5 | 1.3 | 255.19 | 0.1287 | 0.1287 | -6.6613e-18 | 0.099 | 1 | 196.3
|  | 196.4 | 0.1 | 5 | 1.3 | 255.32 | 0.1287 | 0.1287 | -6.6613e-18 | 0.099 | 1 | 196.4
|  | 196.5 | 0.1 | 5 | 1.3 | 255.45 | 0.1287 | 0.1287 | -6.6613e-18 | 0.099 | 1 | 196.5
|  | 196.6 | 0.1 | 5 | 1.3 | 255.58 | 0.1287 | 0.1287 | -6.6613e-18 | 0.099 | 1 | 196.6
|  | 196.7 | 0.1 | 5 | 1.3 | 255.71 | 0.1287 | 0.1287 | -6.6613e-18 | 0.099 | 1 | 196.7
|  | 196.8 | 0.1 | 5 | 1.3 | 255.84 | 0.1287 | 0.1287 | -6.6613e-18 | 0.099 | 1 | 196.8
|  | 196.9 | 0.1 | 5 | 1.3 | 255.97 | 0.1287 | 0.1287 | -6.6613e-18 | 0.099 | 1 | 196.9
|  | 197 | 0.1 | 5 | 1.3 | 256.1 | 0.1287 | 0.1287 | -6.6613e-18 | 0.099 | 1 | 197
|  | 197.1 | 0.1 | 5 | 1.3 | 256.23 | 0.1287 | 0.1287 | -6.6613e-18 | 0.099 | 1 | 197.1
|  | 197.2 | 0.1 | 5 | 1.3 | 256.36 | 0.1287 | 0.1287 | -6.6613e-18 | 0.099 | 1 | 197.2
|  | 197.3 | 0.1 | 5 | 1.3 | 256.49 | 0.1287 | 0.1287 | -6.6613e-18 | 0.099 | 1 | 197.3
|  | 197.4 | 0.1 | 5 | 1.3 | 256.62 | 0.1287 | 0.1287 | -6.6613e-18 | 0.099 | 1 | 197.4
|  | 197.5 | 0.1 | 5 | 1.3 | 256.75 | 0.1287 | 0.1287 | -6.6613e-18 | 0.099 | 1 | 197.5
|  | 197.6 | 0.1 | 5 | 1.3 | 256.88 | 0.1287 | 0.1287 | -6.6613e-18 | 0.099 | 1 | 197.6
|  | 197.7 | 0.1 | 5 | 1.3 | 257.01 | 0.1287 | 0.1287 | -6.6613e-18 | 0.099 | 1 | 197.7
|  | 197.8 | 0.1 | 5 | 1.3 | 257.14 | 0.1287 | 0.1287 | -6.6613e-18 | 0.099 | 1 | 197.8
|  | 197.9 | 0.1 | 5 | 1.3 | 257.27 | 0.1287 | 0.1287 | -6.6613e-18 | 0.099 | 1 | 197.9
|  | 198 | 0.1 | 5 | 1.3 | 257.4 | 0.1287 | 0.1287 | -6.6613e-18 | 0.099 | 1 | 198
|  | 198.1 | 0.1 | 5 | 1.3 | 257.53 | 0.1287 | 0.1287 | -6.6613e-18 | 0.099 | 1 | 198.1
|  | 198.2 | 0.1 | 5 | 1.3 | 257.66 | 0.1287 | 0.1287 | -6.6613e-18 | 0.099 | 1 | 198.2
|  | 198.3 | 0.1 | 5 | 1.3 | 257.79 | 0.1287 | 0.1287 | -6.6613e-18 | 0.099 | 1 | 198.3
|  | 198.4 | 0.1 | 5 | 1.3 | 257.92 | 0.1287 | 0.1287 | -6.6613e-18 | 0.099 | 1 | 198.4
|  | 198.5 | 0.1 | 5 | 1.3 | 258.05 | 0.1287 | 0.1287 | -6.6613e-18 | 0.099 | 1 | 198.5
|  | 198.6 | 0.1 | 5 | 1.3 | 258.18 | 0.1287 | 0.1287 | -6.6613e-18 | 0.099 | 1 | 198.6
|  | 198.7 | 0.1 | 5 | 1.3 | 258.31 | 0.1287 | 0.1287 | -6.6613e-18 | 0.099 | 1 | 198.7
|  | 198.8 | 0.1 | 5 | 1.3 | 258.44 | 0.1287 | 0.1287 | -6.6613e-18 | 0.099 | 1 | 198.8
|  | 198.9 | 0.1 | 5 | 1.3 | 258.57 | 0.1287 | 0.1287 | -6.6613e-18 | 0.099 | 1 | 198.9
|  | 199 | 0.1 | 5 | 1.3 | 258.7 | 0.1287 | 0.1287 | -6.6613e-18 | 0.099 | 1 | 199
|  | 199.1 | 0.1 | 5 | 1.3 | 258.83 | 0.1287 | 0.1287 | -6.6613e-18 | 0.099 | 1 | 199.1
|  | 199.2 | 0.1 | 5 | 1.3 | 258.96 | 0.1287 | 0.1287 | -6.6613e-18 | 0.099 | 1 | 199.2
|  | 199.3 | 0.1 | 5 | 1.3 | 259.09 | 0.1287 | 0.1287 | -6.6613e-18 | 0.099 | 1 | 199.3
|  | 199.4 | 0.1 | 5 | 1.3 | 259.22 | 0.1287 | 0.1287 | -6.6613e-18 | 0.099 | 1 | 199.4
|  | 199.5 | 0.1 | 5 | 1.3 | 259.35 | 0.1287 | 0.1287 | -6.6613e-18 | 0.099 | 1 | 199.5
|  | 199.6 | 0.1 | 5 | 1.3 | 259.48 | 0.1287 | 0.1287 | -6.6613e-18 | 0.099 | 1 | 199.6
|  | 199.7 | 0.1 | 5 | 1.3 | 259.61 | 0.1287 | 0.1287 | -6.6613e-18 | 0.099 | 1 | 199.7
|  | 199.8 | 0.1 | 5 | 1.3 | 259.74 | 0.1287 | 0.1287 | -6.6613e-18 | 0.099 | 1 | 199.8
|  | 199.9 | 0.1 | 5 | 1.3 | 259.87 | 0.1287 | 0.1287 | -6.6613e-18 | 0.099 | 1 | 199.9
|  | 200 | 0.1 | 5 | 1.3 | 260 | 0.1287 | 0.1287 | -6.6613e-18 | 0.099 | 1 | 200
|  |  | 0.1 | 5 | 1.3 | 260.13 | 0.1287 | 0.1287 | -6.6613e-18 | 0.099 | 1

## Sheet3 (hidden)
Calculation time
0.5 |  |  | hr
0.1 |  | Time from switch over | 0.1 | Fuel in the Service system | Rate of fuel consumption | Total LS fuel supply from switch over | Sulphur from serv tank | Sulphur in Service system | DS in service system | Sulphur content in service system | Test 2 | Test 3 - Switch over time
0.1 |  |  | 0.1 | MT | MT/hr | MT | kg | kg | % | % |  | hr
|  | 0 | 0.1 | 1 | 1.3 | 0 | 0 | 0 | 0 | 3.5 |  | 4.2
0.09 | Calc offset | 0.1 | 0.1 | 1 | 1.3 | 0.13 | 0.117 | 4.55 | -0.4433 | 3.0567
|  | 0.2 | 0.1 | 1 | 1.3 | 0.26 | 0.117 | 3.9737 | -0.38567 | 2.671 | 0 | 0
LSFO |  | 0.3 | 0.1 | 1 | 1.3 | 0.39 | 0.117 | 3.4723 | -0.33553 | 2.3355 | 0 | 0
ULSFO |  | 0.4 | 0.1 | 1 | 1.3 | 0.52 | 0.117 | 3.0361 | -0.29191 | 2.0436 | 0 | 0
LSMGO |  | 0.5 | 0.1 | 1 | 1.3 | 0.65 | 0.117 | 2.6567 | -0.25397 | 1.7896 | 0 | 0
ULSMGO |  | 0.6 | 0.1 | 1 | 1.3 | 0.78 | 0.117 | 2.3265 | -0.22095 | 1.5687 | 0 | 0
|  | 0.7 | 0.1 | 1 | 1.3 | 0.91 | 0.117 | 2.0393 | -0.19223 | 1.3764 | 0 | 0
|  | 0.8 | 0.1 | 1 | 1.3 | 1.04 | 0.117 | 1.7894 | -0.16724 | 1.2092 | 0 | 0
From LSFO Service Tank |  | 0.9 | 0.1 | 1 | 1.3 | 1.17 | 0.117 | 1.572 | -0.1455 | 1.0637 | 0 | 0
From LSMGO Service Tank |  | 1 | 0.1 | 1 | 1.3 | 1.3 | 0.117 | 1.3828 | -0.12658 | 0.93712 | 0 | 0
From ULSFO Service Tank |  | 1.1 | 0.1 | 1 | 1.3 | 1.43 | 0.117 | 1.2183 | -0.11013 | 0.827 | 0 | 0
|  | 1.2 | 0.1 | 1 | 1.3 | 1.56 | 0.117 | 1.0751 | -0.09581 | 0.73119 | 0 | 0
|  | 1.3 | 0.1 | 1 | 1.3 | 1.69 | 0.117 | 0.95054 | -0.083354 | 0.64783 | 0 | 0
|  | 1.4 | 0.1 | 1 | 1.3 | 1.82 | 0.117 | 0.84218 | -0.072518 | 0.57532 | 0 | 0
|  | 1.5 | 0.1 | 1 | 1.3 | 1.95 | 0.117 | 0.74791 | -0.063091 | 0.51222 | 0 | 0
|  | 1.6 | 0.1 | 1 | 1.3 | 2.08 | 0.117 | 0.66589 | -0.054889 | 0.45734 | 0 | 0
|  | 1.7 | 0.1 | 1 | 1.3 | 2.21 | 0.117 | 0.59454 | -0.047754 | 0.40958 | 0 | 0
|  | 1.8 | 0.1 | 1 | 1.3 | 2.34 | 0.117 | 0.53246 | -0.041546 | 0.36804 | 0 | 0
|  | 1.9 | 0.1 | 1 | 1.3 | 2.47 | 0.117 | 0.47845 | -0.036145 | 0.33189 | 0 | 0
|  | 2 | 0.1 | 1 | 1.3 | 2.6 | 0.117 | 0.43146 | -0.031446 | 0.30045 | 0 | 0
|  | 2.1 | 0.1 | 1 | 1.3 | 2.73 | 0.117 | 0.39058 | -0.027358 | 0.27309 | 0 | 0
|  | 2.2 | 0.1 | 1 | 1.3 | 2.86 | 0.117 | 0.35501 | -0.023801 | 0.24929 | 0 | 0
|  | 2.3 | 0.1 | 1 | 1.3 | 2.99 | 0.117 | 0.32407 | -0.020707 | 0.22858 | 0 | 0
|  | 2.4 | 0.1 | 1 | 1.3 | 3.12 | 0.117 | 0.29715 | -0.018015 | 0.21056 | 0 | 0
|  | 2.5 | 0.1 | 1 | 1.3 | 3.25 | 0.117 | 0.27373 | -0.015673 | 0.19489 | 0 | 0
|  | 2.6 | 0.1 | 1 | 1.3 | 3.38 | 0.117 | 0.25336 | -0.013636 | 0.18125 | 0 | 0
|  | 2.7 | 0.1 | 1 | 1.3 | 3.51 | 0.117 | 0.23563 | -0.011863 | 0.16939 | 0 | 0
|  | 2.8 | 0.1 | 1 | 1.3 | 3.64 | 0.117 | 0.22021 | -0.010321 | 0.15907 | 0 | 0
|  | 2.9 | 0.1 | 1 | 1.3 | 3.77 | 0.117 | 0.20679 | -0.0089792 | 0.15009 | 0 | 0
|  | 3 | 0.1 | 1 | 1.3 | 3.9 | 0.117 | 0.19512 | -0.0078119 | 0.14228 | 0 | 0
|  | 3.1 | 0.1 | 1 | 1.3 | 4.03 | 0.117 | 0.18496 | -0.0067963 | 0.13548 | 0 | 0
|  | 3.2 | 0.1 | 1 | 1.3 | 4.16 | 0.117 | 0.17613 | -0.0059128 | 0.12957 | 0 | 0
|  | 3.3 | 0.1 | 1 | 1.3 | 4.29 | 0.117 | 0.16844 | -0.0051442 | 0.12443 | 0 | 0
|  | 3.4 | 0.1 | 1 | 1.3 | 4.42 | 0.117 | 0.16175 | -0.0044754 | 0.11995 | 0 | 0
|  | 3.5 | 0.1 | 1 | 1.3 | 4.55 | 0.117 | 0.15594 | -0.0038936 | 0.11606 | 0 | 0
|  | 3.6 | 0.1 | 1 | 1.3 | 4.68 | 0.117 | 0.15087 | -0.0033874 | 0.11267 | 0 | 0
|  | 3.7 | 0.1 | 1 | 1.3 | 4.81 | 0.117 | 0.14647 | -0.0029471 | 0.10972 | 0 | 0
|  | 3.8 | 0.1 | 1 | 1.3 | 4.94 | 0.117 | 0.14264 | -0.002564 | 0.10716 | 0 | 0
|  | 3.9 | 0.1 | 1 | 1.3 | 5.07 | 0.117 | 0.13931 | -0.0022306 | 0.10493 | 0 | 0
|  | 4 | 0.1 | 1 | 1.3 | 5.2 | 0.117 | 0.13641 | -0.0019407 | 0.10299 | 0 | 0
|  | 4.1 | 0.1 | 1 | 1.3 | 5.33 | 0.117 | 0.13388 | -0.0016884 | 0.1013 | 0 | 0
|  | 4.2 | 0.1 | 1 | 1.3 | 5.46 | 0.117 | 0.13169 | -0.0014689 | 0.09983 | 1 | 4.2
|  | 4.3 | 0.1 | 1 | 1.3 | 5.59 | 0.117 | 0.12978 | -0.0012779 | 0.098552 | 1 | 4.3
|  | 4.4 | 0.1 | 1 | 1.3 | 5.72 | 0.117 | 0.12812 | -0.0011118 | 0.09744 | 1 | 4.4
|  | 4.5 | 0.1 | 1 | 1.3 | 5.85 | 0.117 | 0.12667 | -0.00096726 | 0.096473 | 1 | 4.5
|  | 4.6 | 0.1 | 1 | 1.3 | 5.98 | 0.117 | 0.12542 | -0.00084152 | 0.095632 | 1 | 4.6
|  | 4.7 | 0.1 | 1 | 1.3 | 6.11 | 0.117 | 0.12432 | -0.00073212 | 0.0949 | 1 | 4.7
|  | 4.8 | 0.1 | 1 | 1.3 | 6.24 | 0.117 | 0.12337 | -0.00063695 | 0.094263 | 1 | 4.8
|  | 4.9 | 0.1 | 1 | 1.3 | 6.37 | 0.117 | 0.12254 | -0.00055414 | 0.093708 | 1 | 4.9
|  | 5 | 0.1 | 1 | 1.3 | 6.5 | 0.117 | 0.12182 | -0.0004821 | 0.093226 | 1 | 5
|  | 5.1 | 0.1 | 1 | 1.3 | 6.63 | 0.117 | 0.12119 | -0.00041943 | 0.092807 | 1 | 5.1
|  | 5.2 | 0.1 | 1 | 1.3 | 6.76 | 0.117 | 0.12065 | -0.0003649 | 0.092442 | 1 | 5.2
|  | 5.3 | 0.1 | 1 | 1.3 | 6.89 | 0.117 | 0.12017 | -0.00031747 | 0.092125 | 1 | 5.3
|  | 5.4 | 0.1 | 1 | 1.3 | 7.02 | 0.117 | 0.11976 | -0.0002762 | 0.091848 | 1 | 5.4
|  | 5.5 | 0.1 | 1 | 1.3 | 7.15 | 0.117 | 0.1194 | -0.00024029 | 0.091608 | 1 | 5.5
|  | 5.6 | 0.1 | 1 | 1.3 | 7.28 | 0.117 | 0.11909 | -0.00020905 | 0.091399 | 1 | 5.6
|  | 5.7 | 0.1 | 1 | 1.3 | 7.41 | 0.117 | 0.11882 | -0.00018188 | 0.091217 | 1 | 5.7
|  | 5.8 | 0.1 | 1 | 1.3 | 7.54 | 0.117 | 0.11858 | -0.00015823 | 0.091059 | 1 | 5.8
|  | 5.9 | 0.1 | 1 | 1.3 | 7.67 | 0.117 | 0.11838 | -0.00013766 | 0.090921 | 1 | 5.9
|  | 6 | 0.1 | 1 | 1.3 | 7.8 | 0.117 | 0.1182 | -0.00011977 | 0.090802 | 1 | 6
|  | 6.1 | 0.1 | 1 | 1.3 | 7.93 | 0.117 | 0.11804 | -0.0001042 | 0.090697 | 1 | 6.1
|  | 6.2 | 0.1 | 1 | 1.3 | 8.06 | 0.117 | 0.11791 | -9.0651e-05 | 0.090607 | 1 | 6.2
|  | 6.3 | 0.1 | 1 | 1.3 | 8.19 | 0.117 | 0.11779 | -7.8866e-05 | 0.090528 | 1 | 6.3
|  | 6.4 | 0.1 | 1 | 1.3 | 8.32 | 0.117 | 0.11769 | -6.8614e-05 | 0.090459 | 1 | 6.4
|  | 6.5 | 0.1 | 1 | 1.3 | 8.45 | 0.117 | 0.1176 | -5.9694e-05 | 0.090399 | 1 | 6.5
|  | 6.6 | 0.1 | 1 | 1.3 | 8.58 | 0.117 | 0.11752 | -5.1934e-05 | 0.090348 | 1 | 6.6
|  | 6.7 | 0.1 | 1 | 1.3 | 8.71 | 0.117 | 0.11745 | -4.5182e-05 | 0.090302 | 1 | 6.7
|  | 6.8 | 0.1 | 1 | 1.3 | 8.84 | 0.117 | 0.11739 | -3.9309e-05 | 0.090263 | 1 | 6.8
|  | 6.9 | 0.1 | 1 | 1.3 | 8.97 | 0.117 | 0.11734 | -3.4198e-05 | 0.090229 | 1 | 6.9
|  | 7 | 0.1 | 1 | 1.3 | 9.1 | 0.117 | 0.1173 | -2.9753e-05 | 0.090199 | 1 | 7
|  | 7.1 | 0.1 | 1 | 1.3 | 9.23 | 0.117 | 0.11726 | -2.5885e-05 | 0.090173 | 1 | 7.1
|  | 7.2 | 0.1 | 1 | 1.3 | 9.36 | 0.117 | 0.11723 | -2.252e-05 | 0.090151 | 1 | 7.2
|  | 7.3 | 0.1 | 1 | 1.3 | 9.49 | 0.117 | 0.1172 | -1.9592e-05 | 0.090131 | 1 | 7.3
|  | 7.4 | 0.1 | 1 | 1.3 | 9.62 | 0.117 | 0.11717 | -1.7045e-05 | 0.090114 | 1 | 7.4
|  | 7.5 | 0.1 | 1 | 1.3 | 9.75 | 0.117 | 0.11715 | -1.4829e-05 | 0.090099 | 1 | 7.5
|  | 7.6 | 0.1 | 1 | 1.3 | 9.88 | 0.117 | 0.11713 | -1.2902e-05 | 0.090086 | 1 | 7.6
|  | 7.7 | 0.1 | 1 | 1.3 | 10.01 | 0.117 | 0.11711 | -1.1224e-05 | 0.090075 | 1 | 7.7
|  | 7.8 | 0.1 | 1 | 1.3 | 10.14 | 0.117 | 0.1171 | -9.7652e-06 | 0.090065 | 1 | 7.8
|  | 7.9 | 0.1 | 1 | 1.3 | 10.27 | 0.117 | 0.11708 | -8.4957e-06 | 0.090057 | 1 | 7.9
|  | 8 | 0.1 | 1 | 1.3 | 10.4 | 0.117 | 0.11707 | -7.3913e-06 | 0.090049 | 1 | 8
|  | 8.1 | 0.1 | 1 | 1.3 | 10.53 | 0.117 | 0.11706 | -6.4304e-06 | 0.090043 | 1 | 8.1
|  | 8.2 | 0.1 | 1 | 1.3 | 10.66 | 0.117 | 0.11706 | -5.5944e-06 | 0.090037 | 1 | 8.2
|  | 8.3 | 0.1 | 1 | 1.3 | 10.79 | 0.117 | 0.11705 | -4.8672e-06 | 0.090033 | 1 | 8.3
|  | 8.4 | 0.1 | 1 | 1.3 | 10.92 | 0.117 | 0.11704 | -4.2344e-06 | 0.090028 | 1 | 8.4
|  | 8.5 | 0.1 | 1 | 1.3 | 11.05 | 0.117 | 0.11704 | -3.684e-06 | 0.090025 | 1 | 8.5
|  | 8.6 | 0.1 | 1 | 1.3 | 11.18 | 0.117 | 0.11703 | -3.205e-06 | 0.090021 | 1 | 8.6
|  | 8.7 | 0.1 | 1 | 1.3 | 11.31 | 0.117 | 0.11703 | -2.7884e-06 | 0.090019 | 1 | 8.7
|  | 8.8 | 0.1 | 1 | 1.3 | 11.44 | 0.117 | 0.11702 | -2.4259e-06 | 0.090016 | 1 | 8.8
|  | 8.9 | 0.1 | 1 | 1.3 | 11.57 | 0.117 | 0.11702 | -2.1105e-06 | 0.090014 | 1 | 8.9
|  | 9 | 0.1 | 1 | 1.3 | 11.7 | 0.117 | 0.11702 | -1.8362e-06 | 0.090012 | 1 | 9
|  | 9.1 | 0.1 | 1 | 1.3 | 11.83 | 0.117 | 0.11702 | -1.5975e-06 | 0.090011 | 1 | 9.1
|  | 9.2 | 0.1 | 1 | 1.3 | 11.96 | 0.117 | 0.11701 | -1.3898e-06 | 0.090009 | 1 | 9.2
|  | 9.3 | 0.1 | 1 | 1.3 | 12.09 | 0.117 | 0.11701 | -1.2091e-06 | 0.090008 | 1 | 9.3
|  | 9.4 | 0.1 | 1 | 1.3 | 12.22 | 0.117 | 0.11701 | -1.0519e-06 | 0.090007 | 1 | 9.4
|  | 9.5 | 0.1 | 1 | 1.3 | 12.35 | 0.117 | 0.11701 | -9.1518e-07 | 0.090006 | 1 | 9.5
|  | 9.6 | 0.1 | 1 | 1.3 | 12.48 | 0.117 | 0.11701 | -7.9621e-07 | 0.090005 | 1 | 9.6
|  | 9.7 | 0.1 | 1 | 1.3 | 12.61 | 0.117 | 0.11701 | -6.927e-07 | 0.090005 | 1 | 9.7
|  | 9.8 | 0.1 | 1 | 1.3 | 12.74 | 0.117 | 0.11701 | -6.0265e-07 | 0.090004 | 1 | 9.8
|  | 9.9 | 0.1 | 1 | 1.3 | 12.87 | 0.117 | 0.11701 | -5.2431e-07 | 0.090004 | 1 | 9.9
|  | 10 | 0.1 | 1 | 1.3 | 13 | 0.117 | 0.117 | -4.5615e-07 | 0.090003 | 1 | 10
|  | 10.1 | 0.1 | 1 | 1.3 | 13.13 | 0.117 | 0.117 | -3.9685e-07 | 0.090003 | 1 | 10.1
|  | 10.2 | 0.1 | 1 | 1.3 | 13.26 | 0.117 | 0.117 | -3.4526e-07 | 0.090002 | 1 | 10.2
|  | 10.3 | 0.1 | 1 | 1.3 | 13.39 | 0.117 | 0.117 | -3.0037e-07 | 0.090002 | 1 | 10.3
|  | 10.4 | 0.1 | 1 | 1.3 | 13.52 | 0.117 | 0.117 | -2.6132e-07 | 0.090002 | 1 | 10.4
|  | 10.5 | 0.1 | 1 | 1.3 | 13.65 | 0.117 | 0.117 | -2.2735e-07 | 0.090002 | 1 | 10.5
|  | 10.6 | 0.1 | 1 | 1.3 | 13.78 | 0.117 | 0.117 | -1.978e-07 | 0.090001 | 1 | 10.6
|  | 10.7 | 0.1 | 1 | 1.3 | 13.91 | 0.117 | 0.117 | -1.7208e-07 | 0.090001 | 1 | 10.7
|  | 10.8 | 0.1 | 1 | 1.3 | 14.04 | 0.117 | 0.117 | -1.4971e-07 | 0.090001 | 1 | 10.8
|  | 10.9 | 0.1 | 1 | 1.3 | 14.17 | 0.117 | 0.117 | -1.3025e-07 | 0.090001 | 1 | 10.9
|  | 11 | 0.1 | 1 | 1.3 | 14.3 | 0.117 | 0.117 | -1.1332e-07 | 0.090001 | 1 | 11
|  | 11.1 | 0.1 | 1 | 1.3 | 14.43 | 0.117 | 0.117 | -9.8586e-08 | 0.090001 | 1 | 11.1
|  | 11.2 | 0.1 | 1 | 1.3 | 14.56 | 0.117 | 0.117 | -8.577e-08 | 0.090001 | 1 | 11.2
|  | 11.3 | 0.1 | 1 | 1.3 | 14.69 | 0.117 | 0.117 | -7.462e-08 | 0.09 | 1 | 11.3
|  | 11.4 | 0.1 | 1 | 1.3 | 14.82 | 0.117 | 0.117 | -6.4919e-08 | 0.09 | 1 | 11.4
|  | 11.5 | 0.1 | 1 | 1.3 | 14.95 | 0.117 | 0.117 | -5.648e-08 | 0.09 | 1 | 11.5
|  | 11.6 | 0.1 | 1 | 1.3 | 15.08 | 0.117 | 0.117 | -4.9137e-08 | 0.09 | 1 | 11.6
|  | 11.7 | 0.1 | 1 | 1.3 | 15.21 | 0.117 | 0.117 | -4.2749e-08 | 0.09 | 1 | 11.7
|  | 11.8 | 0.1 | 1 | 1.3 | 15.34 | 0.117 | 0.117 | -3.7192e-08 | 0.09 | 1 | 11.8
|  | 11.9 | 0.1 | 1 | 1.3 | 15.47 | 0.117 | 0.117 | -3.2357e-08 | 0.09 | 1 | 11.9
|  | 12 | 0.1 | 1 | 1.3 | 15.6 | 0.117 | 0.117 | -2.8151e-08 | 0.09 | 1 | 12
|  | 12.1 | 0.1 | 1 | 1.3 | 15.73 | 0.117 | 0.117 | -2.4491e-08 | 0.09 | 1 | 12.1
|  | 12.2 | 0.1 | 1 | 1.3 | 15.86 | 0.117 | 0.117 | -2.1307e-08 | 0.09 | 1 | 12.2
|  | 12.3 | 0.1 | 1 | 1.3 | 15.99 | 0.117 | 0.117 | -1.8537e-08 | 0.09 | 1 | 12.3
|  | 12.4 | 0.1 | 1 | 1.3 | 16.12 | 0.117 | 0.117 | -1.6127e-08 | 0.09 | 1 | 12.4
|  | 12.5 | 0.1 | 1 | 1.3 | 16.25 | 0.117 | 0.117 | -1.4031e-08 | 0.09 | 1 | 12.5
|  | 12.6 | 0.1 | 1 | 1.3 | 16.38 | 0.117 | 0.117 | -1.2207e-08 | 0.09 | 1 | 12.6
|  | 12.7 | 0.1 | 1 | 1.3 | 16.51 | 0.117 | 0.117 | -1.062e-08 | 0.09 | 1 | 12.7
|  | 12.8 | 0.1 | 1 | 1.3 | 16.64 | 0.117 | 0.117 | -9.2394e-09 | 0.09 | 1 | 12.8
|  | 12.9 | 0.1 | 1 | 1.3 | 16.77 | 0.117 | 0.117 | -8.0383e-09 | 0.09 | 1 | 12.9
|  | 13 | 0.1 | 1 | 1.3 | 16.9 | 0.117 | 0.117 | -6.9933e-09 | 0.09 | 1 | 13
|  | 13.1 | 0.1 | 1 | 1.3 | 17.03 | 0.117 | 0.117 | -6.0842e-09 | 0.09 | 1 | 13.1
|  | 13.2 | 0.1 | 1 | 1.3 | 17.16 | 0.117 | 0.117 | -5.2932e-09 | 0.09 | 1 | 13.2
|  | 13.3 | 0.1 | 1 | 1.3 | 17.29 | 0.117 | 0.117 | -4.6051e-09 | 0.09 | 1 | 13.3
|  | 13.4 | 0.1 | 1 | 1.3 | 17.42 | 0.117 | 0.117 | -4.0064e-09 | 0.09 | 1 | 13.4
|  | 13.5 | 0.1 | 1 | 1.3 | 17.55 | 0.117 | 0.117 | -3.4856e-09 | 0.09 | 1 | 13.5
|  | 13.6 | 0.1 | 1 | 1.3 | 17.68 | 0.117 | 0.117 | -3.0325e-09 | 0.09 | 1 | 13.6
|  | 13.7 | 0.1 | 1 | 1.3 | 17.81 | 0.117 | 0.117 | -2.6383e-09 | 0.09 | 1 | 13.7
|  | 13.8 | 0.1 | 1 | 1.3 | 17.94 | 0.117 | 0.117 | -2.2953e-09 | 0.09 | 1 | 13.8
|  | 13.9 | 0.1 | 1 | 1.3 | 18.07 | 0.117 | 0.117 | -1.9969e-09 | 0.09 | 1 | 13.9
|  | 14 | 0.1 | 1 | 1.3 | 18.2 | 0.117 | 0.117 | -1.7373e-09 | 0.09 | 1 | 14
|  | 14.1 | 0.1 | 1 | 1.3 | 18.33 | 0.117 | 0.117 | -1.5114e-09 | 0.09 | 1 | 14.1
|  | 14.2 | 0.1 | 1 | 1.3 | 18.46 | 0.117 | 0.117 | -1.315e-09 | 0.09 | 1 | 14.2
|  | 14.3 | 0.1 | 1 | 1.3 | 18.59 | 0.117 | 0.117 | -1.144e-09 | 0.09 | 1 | 14.3
|  | 14.4 | 0.1 | 1 | 1.3 | 18.72 | 0.117 | 0.117 | -9.9529e-10 | 0.09 | 1 | 14.4
|  | 14.5 | 0.1 | 1 | 1.3 | 18.85 | 0.117 | 0.117 | -8.659e-10 | 0.09 | 1 | 14.5
|  | 14.6 | 0.1 | 1 | 1.3 | 18.98 | 0.117 | 0.117 | -7.5334e-10 | 0.09 | 1 | 14.6
|  | 14.7 | 0.1 | 1 | 1.3 | 19.11 | 0.117 | 0.117 | -6.554e-10 | 0.09 | 1 | 14.7
|  | 14.8 | 0.1 | 1 | 1.3 | 19.24 | 0.117 | 0.117 | -5.702e-10 | 0.09 | 1 | 14.8
|  | 14.9 | 0.1 | 1 | 1.3 | 19.37 | 0.117 | 0.117 | -4.9607e-10 | 0.09 | 1 | 14.9
|  | 15 | 0.1 | 1 | 1.3 | 19.5 | 0.117 | 0.117 | -4.3159e-10 | 0.09 | 1 | 15
|  | 15.1 | 0.1 | 1 | 1.3 | 19.63 | 0.117 | 0.117 | -3.7548e-10 | 0.09 | 1 | 15.1
|  | 15.2 | 0.1 | 1 | 1.3 | 19.76 | 0.117 | 0.117 | -3.2667e-10 | 0.09 | 1 | 15.2
|  | 15.3 | 0.1 | 1 | 1.3 | 19.89 | 0.117 | 0.117 | -2.842e-10 | 0.09 | 1 | 15.3
|  | 15.4 | 0.1 | 1 | 1.3 | 20.02 | 0.117 | 0.117 | -2.4725e-10 | 0.09 | 1 | 15.4
|  | 15.5 | 0.1 | 1 | 1.3 | 20.15 | 0.117 | 0.117 | -2.1511e-10 | 0.09 | 1 | 15.5
|  | 15.6 | 0.1 | 1 | 1.3 | 20.28 | 0.117 | 0.117 | -1.8715e-10 | 0.09 | 1 | 15.6
|  | 15.7 | 0.1 | 1 | 1.3 | 20.41 | 0.117 | 0.117 | -1.6282e-10 | 0.09 | 1 | 15.7
|  | 15.8 | 0.1 | 1 | 1.3 | 20.54 | 0.117 | 0.117 | -1.4165e-10 | 0.09 | 1 | 15.8
|  | 15.9 | 0.1 | 1 | 1.3 | 20.67 | 0.117 | 0.117 | -1.2324e-10 | 0.09 | 1 | 15.9
|  | 16 | 0.1 | 1 | 1.3 | 20.8 | 0.117 | 0.117 | -1.0722e-10 | 0.09 | 1 | 16
|  | 16.1 | 0.1 | 1 | 1.3 | 20.93 | 0.117 | 0.117 | -9.3278e-11 | 0.09 | 1 | 16.1
|  | 16.2 | 0.1 | 1 | 1.3 | 21.06 | 0.117 | 0.117 | -8.1152e-11 | 0.09 | 1 | 16.2
|  | 16.3 | 0.1 | 1 | 1.3 | 21.19 | 0.117 | 0.117 | -7.0602e-11 | 0.09 | 1 | 16.3
|  | 16.4 | 0.1 | 1 | 1.3 | 21.32 | 0.117 | 0.117 | -6.1424e-11 | 0.09 | 1 | 16.4
|  | 16.5 | 0.1 | 1 | 1.3 | 21.45 | 0.117 | 0.117 | -5.3439e-11 | 0.09 | 1 | 16.5
|  | 16.6 | 0.1 | 1 | 1.3 | 21.58 | 0.117 | 0.117 | -4.6492e-11 | 0.09 | 1 | 16.6
|  | 16.7 | 0.1 | 1 | 1.3 | 21.71 | 0.117 | 0.117 | -4.0448e-11 | 0.09 | 1 | 16.7
|  | 16.8 | 0.1 | 1 | 1.3 | 21.84 | 0.117 | 0.117 | -3.5189e-11 | 0.09 | 1 | 16.8
|  | 16.9 | 0.1 | 1 | 1.3 | 21.97 | 0.117 | 0.117 | -3.0615e-11 | 0.09 | 1 | 16.9
|  | 17 | 0.1 | 1 | 1.3 | 22.1 | 0.117 | 0.117 | -2.6635e-11 | 0.09 | 1 | 17
|  | 17.1 | 0.1 | 1 | 1.3 | 22.23 | 0.117 | 0.117 | -2.3172e-11 | 0.09 | 1 | 17.1
|  | 17.2 | 0.1 | 1 | 1.3 | 22.36 | 0.117 | 0.117 | -2.016e-11 | 0.09 | 1 | 17.2
|  | 17.3 | 0.1 | 1 | 1.3 | 22.49 | 0.117 | 0.117 | -1.7539e-11 | 0.09 | 1 | 17.3
|  | 17.4 | 0.1 | 1 | 1.3 | 22.62 | 0.117 | 0.117 | -1.5259e-11 | 0.09 | 1 | 17.4
|  | 17.5 | 0.1 | 1 | 1.3 | 22.75 | 0.117 | 0.117 | -1.3275e-11 | 0.09 | 1 | 17.5
|  | 17.6 | 0.1 | 1 | 1.3 | 22.88 | 0.117 | 0.117 | -1.155e-11 | 0.09 | 1 | 17.6
|  | 17.7 | 0.1 | 1 | 1.3 | 23.01 | 0.117 | 0.117 | -1.0048e-11 | 0.09 | 1 | 17.7
|  | 17.8 | 0.1 | 1 | 1.3 | 23.14 | 0.117 | 0.117 | -8.7419e-12 | 0.09 | 1 | 17.8
|  | 17.9 | 0.1 | 1 | 1.3 | 23.27 | 0.117 | 0.117 | -7.6054e-12 | 0.09 | 1 | 17.9
|  | 18 | 0.1 | 1 | 1.3 | 23.4 | 0.117 | 0.117 | -6.6167e-12 | 0.09 | 1 | 18
|  | 18.1 | 0.1 | 1 | 1.3 | 23.53 | 0.117 | 0.117 | -5.7566e-12 | 0.09 | 1 | 18.1
|  | 18.2 | 0.1 | 1 | 1.3 | 23.66 | 0.117 | 0.117 | -5.0082e-12 | 0.09 | 1 | 18.2
|  | 18.3 | 0.1 | 1 | 1.3 | 23.79 | 0.117 | 0.117 | -4.3571e-12 | 0.09 | 1 | 18.3
|  | 18.4 | 0.1 | 1 | 1.3 | 23.92 | 0.117 | 0.117 | -3.7907e-12 | 0.09 | 1 | 18.4
|  | 18.5 | 0.1 | 1 | 1.3 | 24.05 | 0.117 | 0.117 | -3.2979e-12 | 0.09 | 1 | 18.5
|  | 18.6 | 0.1 | 1 | 1.3 | 24.18 | 0.117 | 0.117 | -2.8692e-12 | 0.09 | 1 | 18.6
|  | 18.7 | 0.1 | 1 | 1.3 | 24.31 | 0.117 | 0.117 | -2.4962e-12 | 0.09 | 1 | 18.7
|  | 18.8 | 0.1 | 1 | 1.3 | 24.44 | 0.117 | 0.117 | -2.1717e-12 | 0.09 | 1 | 18.8
|  | 18.9 | 0.1 | 1 | 1.3 | 24.57 | 0.117 | 0.117 | -1.8894e-12 | 0.09 | 1 | 18.9
|  | 19 | 0.1 | 1 | 1.3 | 24.7 | 0.117 | 0.117 | -1.6438e-12 | 0.09 | 1 | 19
|  | 19.1 | 0.1 | 1 | 1.3 | 24.83 | 0.117 | 0.117 | -1.4301e-12 | 0.09 | 1 | 19.1
|  | 19.2 | 0.1 | 1 | 1.3 | 24.96 | 0.117 | 0.117 | -1.2442e-12 | 0.09 | 1 | 19.2
|  | 19.3 | 0.1 | 1 | 1.3 | 25.09 | 0.117 | 0.117 | -1.0824e-12 | 0.09 | 1 | 19.3
|  | 19.4 | 0.1 | 1 | 1.3 | 25.22 | 0.117 | 0.117 | -9.417e-13 | 0.09 | 1 | 19.4
|  | 19.5 | 0.1 | 1 | 1.3 | 25.35 | 0.117 | 0.117 | -8.1928e-13 | 0.09 | 1 | 19.5
|  | 19.6 | 0.1 | 1 | 1.3 | 25.48 | 0.117 | 0.117 | -7.1277e-13 | 0.09 | 1 | 19.6
|  | 19.7 | 0.1 | 1 | 1.3 | 25.61 | 0.117 | 0.117 | -6.2011e-13 | 0.09 | 1 | 19.7
|  | 19.8 | 0.1 | 1 | 1.3 | 25.74 | 0.117 | 0.117 | -5.395e-13 | 0.09 | 1 | 19.8
|  | 19.9 | 0.1 | 1 | 1.3 | 25.87 | 0.117 | 0.117 | -4.6936e-13 | 0.09 | 1 | 19.9
|  | 20 | 0.1 | 1 | 1.3 | 26 | 0.117 | 0.117 | -4.0834e-13 | 0.09 | 1 | 20
|  | 20.1 | 0.1 | 1 | 1.3 | 26.13 | 0.117 | 0.117 | -3.5526e-13 | 0.09 | 1 | 20.1
|  | 20.2 | 0.1 | 1 | 1.3 | 26.26 | 0.117 | 0.117 | -3.0908e-13 | 0.09 | 1 | 20.2
|  | 20.3 | 0.1 | 1 | 1.3 | 26.39 | 0.117 | 0.117 | -2.689e-13 | 0.09 | 1 | 20.3
|  | 20.4 | 0.1 | 1 | 1.3 | 26.52 | 0.117 | 0.117 | -2.3394e-13 | 0.09 | 1 | 20.4
|  | 20.5 | 0.1 | 1 | 1.3 | 26.65 | 0.117 | 0.117 | -2.0353e-13 | 0.09 | 1 | 20.5
|  | 20.6 | 0.1 | 1 | 1.3 | 26.78 | 0.117 | 0.117 | -1.7707e-13 | 0.09 | 1 | 20.6
|  | 20.7 | 0.1 | 1 | 1.3 | 26.91 | 0.117 | 0.117 | -1.5405e-13 | 0.09 | 1 | 20.7
|  | 20.8 | 0.1 | 1 | 1.3 | 27.04 | 0.117 | 0.117 | -1.3402e-13 | 0.09 | 1 | 20.8
|  | 20.9 | 0.1 | 1 | 1.3 | 27.17 | 0.117 | 0.117 | -1.166e-13 | 0.09 | 1 | 20.9
|  | 21 | 0.1 | 1 | 1.3 | 27.3 | 0.117 | 0.117 | -1.0145e-13 | 0.09 | 1 | 21
|  | 21.1 | 0.1 | 1 | 1.3 | 27.43 | 0.117 | 0.117 | -8.8257e-14 | 0.09 | 1 | 21.1
|  | 21.2 | 0.1 | 1 | 1.3 | 27.56 | 0.117 | 0.117 | -7.6782e-14 | 0.09 | 1 | 21.2
|  | 21.3 | 0.1 | 1 | 1.3 | 27.69 | 0.117 | 0.117 | -6.6801e-14 | 0.09 | 1 | 21.3
|  | 21.4 | 0.1 | 1 | 1.3 | 27.82 | 0.117 | 0.117 | -5.8116e-14 | 0.09 | 1 | 21.4
|  | 21.5 | 0.1 | 1 | 1.3 | 27.95 | 0.117 | 0.117 | -5.0561e-14 | 0.09 | 1 | 21.5
|  | 21.6 | 0.1 | 1 | 1.3 | 28.08 | 0.117 | 0.117 | -4.3988e-14 | 0.09 | 1 | 21.6
|  | 21.7 | 0.1 | 1 | 1.3 | 28.21 | 0.117 | 0.117 | -3.8269e-14 | 0.09 | 1 | 21.7
|  | 21.8 | 0.1 | 1 | 1.3 | 28.34 | 0.117 | 0.117 | -3.3294e-14 | 0.09 | 1 | 21.8
|  | 21.9 | 0.1 | 1 | 1.3 | 28.47 | 0.117 | 0.117 | -2.8966e-14 | 0.09 | 1 | 21.9
|  | 22 | 0.1 | 1 | 1.3 | 28.6 | 0.117 | 0.117 | -2.5202e-14 | 0.09 | 1 | 22
|  | 22.1 | 0.1 | 1 | 1.3 | 28.73 | 0.117 | 0.117 | -2.1926e-14 | 0.09 | 1 | 22.1
|  | 22.2 | 0.1 | 1 | 1.3 | 28.86 | 0.117 | 0.117 | -1.9075e-14 | 0.09 | 1 | 22.2
|  | 22.3 | 0.1 | 1 | 1.3 | 28.99 | 0.117 | 0.117 | -1.6594e-14 | 0.09 | 1 | 22.3
|  | 22.4 | 0.1 | 1 | 1.3 | 29.12 | 0.117 | 0.117 | -1.4436e-14 | 0.09 | 1 | 22.4
|  | 22.5 | 0.1 | 1 | 1.3 | 29.25 | 0.117 | 0.117 | -1.2559e-14 | 0.09 | 1 | 22.5
|  | 22.6 | 0.1 | 1 | 1.3 | 29.38 | 0.117 | 0.117 | -1.0926e-14 | 0.09 | 1 | 22.6
|  | 22.7 | 0.1 | 1 | 1.3 | 29.51 | 0.117 | 0.117 | -9.5077e-15 | 0.09 | 1 | 22.7
|  | 22.8 | 0.1 | 1 | 1.3 | 29.64 | 0.117 | 0.117 | -8.2712e-15 | 0.09 | 1 | 22.8
|  | 22.9 | 0.1 | 1 | 1.3 | 29.77 | 0.117 | 0.117 | -7.1956e-15 | 0.09 | 1 | 22.9
|  | 23 | 0.1 | 1 | 1.3 | 29.9 | 0.117 | 0.117 | -6.2603e-15 | 0.09 | 1 | 23
|  | 23.1 | 0.1 | 1 | 1.3 | 30.03 | 0.117 | 0.117 | -5.447e-15 | 0.09 | 1 | 23.1
|  | 23.2 | 0.1 | 1 | 1.3 | 30.16 | 0.117 | 0.117 | -4.7365e-15 | 0.09 | 1 | 23.2
|  | 23.3 | 0.1 | 1 | 1.3 | 30.29 | 0.117 | 0.117 | -4.1217e-15 | 0.09 | 1 | 23.3
|  | 23.4 | 0.1 | 1 | 1.3 | 30.42 | 0.117 | 0.117 | -3.5846e-15 | 0.09 | 1 | 23.4
|  | 23.5 | 0.1 | 1 | 1.3 | 30.55 | 0.117 | 0.117 | -3.1211e-15 | 0.09 | 1 | 23.5
|  | 23.6 | 0.1 | 1 | 1.3 | 30.68 | 0.117 | 0.117 | -2.7145e-15 | 0.09 | 1 | 23.6
|  | 23.7 | 0.1 | 1 | 1.3 | 30.81 | 0.117 | 0.117 | -2.3606e-15 | 0.09 | 1 | 23.7
|  | 23.8 | 0.1 | 1 | 1.3 | 30.94 | 0.117 | 0.117 | -2.0539e-15 | 0.09 | 1 | 23.8
|  | 23.9 | 0.1 | 1 | 1.3 | 31.07 | 0.117 | 0.117 | -1.7861e-15 | 0.09 | 1 | 23.9
|  | 24 | 0.1 | 1 | 1.3 | 31.2 | 0.117 | 0.117 | -1.5543e-15 | 0.09 | 1 | 24
|  | 24.1 | 0.1 | 1 | 1.3 | 31.33 | 0.117 | 0.117 | -1.3531e-15 | 0.09 | 1 | 24.1
|  | 24.2 | 0.1 | 1 | 1.3 | 31.46 | 0.117 | 0.117 | -1.1754e-15 | 0.09 | 1 | 24.2
|  | 24.3 | 0.1 | 1 | 1.3 | 31.59 | 0.117 | 0.117 | -1.0214e-15 | 0.09 | 1 | 24.3
|  | 24.4 | 0.1 | 1 | 1.3 | 31.72 | 0.117 | 0.117 | -8.8957e-16 | 0.09 | 1 | 24.4
|  | 24.5 | 0.1 | 1 | 1.3 | 31.85 | 0.117 | 0.117 | -7.7299e-16 | 0.09 | 1 | 24.5
|  | 24.6 | 0.1 | 1 | 1.3 | 31.98 | 0.117 | 0.117 | -6.7307e-16 | 0.09 | 1 | 24.6
|  | 24.7 | 0.1 | 1 | 1.3 | 32.11 | 0.117 | 0.117 | -5.8425e-16 | 0.09 | 1 | 24.7
|  | 24.8 | 0.1 | 1 | 1.3 | 32.24 | 0.117 | 0.117 | -5.0793e-16 | 0.09 | 1 | 24.8
|  | 24.9 | 0.1 | 1 | 1.3 | 32.37 | 0.117 | 0.117 | -4.427e-16 | 0.09 | 1 | 24.9
|  | 25 | 0.1 | 1 | 1.3 | 32.5 | 0.117 | 0.117 | -3.8303e-16 | 0.09 | 1 | 25
|  | 25.1 | 0.1 | 1 | 1.3 | 32.63 | 0.117 | 0.117 | -3.3307e-16 | 0.09 | 1 | 25.1
|  | 25.2 | 0.1 | 1 | 1.3 | 32.76 | 0.117 | 0.117 | -2.9005e-16 | 0.09 | 1 | 25.2
|  | 25.3 | 0.1 | 1 | 1.3 | 32.89 | 0.117 | 0.117 | -2.5119e-16 | 0.09 | 1 | 25.3
|  | 25.4 | 0.1 | 1 | 1.3 | 33.02 | 0.117 | 0.117 | -2.2066e-16 | 0.09 | 1 | 25.4
|  | 25.5 | 0.1 | 1 | 1.3 | 33.15 | 0.117 | 0.117 | -1.9013e-16 | 0.09 | 1 | 25.5
|  | 25.6 | 0.1 | 1 | 1.3 | 33.28 | 0.117 | 0.117 | -1.6515e-16 | 0.09 | 1 | 25.6
|  | 25.7 | 0.1 | 1 | 1.3 | 33.41 | 0.117 | 0.117 | -1.4294e-16 | 0.09 | 1 | 25.7
|  | 25.8 | 0.1 | 1 | 1.3 | 33.54 | 0.117 | 0.117 | -1.2629e-16 | 0.09 | 1 | 25.8
|  | 25.9 | 0.1 | 1 | 1.3 | 33.67 | 0.117 | 0.117 | -1.0963e-16 | 0.09 | 1 | 25.9
|  | 26 | 0.1 | 1 | 1.3 | 33.8 | 0.117 | 0.117 | -9.5757e-17 | 0.09 | 1 | 26
|  | 26.1 | 0.1 | 1 | 1.3 | 33.93 | 0.117 | 0.117 | -8.3267e-17 | 0.09 | 1 | 26.1
|  | 26.2 | 0.1 | 1 | 1.3 | 34.06 | 0.117 | 0.117 | -7.0777e-17 | 0.09 | 1 | 26.2
|  | 26.3 | 0.1 | 1 | 1.3 | 34.19 | 0.117 | 0.117 | -6.245e-17 | 0.09 | 1 | 26.3
|  | 26.4 | 0.1 | 1 | 1.3 | 34.32 | 0.117 | 0.117 | -5.4123e-17 | 0.09 | 1 | 26.4
|  | 26.5 | 0.1 | 1 | 1.3 | 34.45 | 0.117 | 0.117 | -4.5797e-17 | 0.09 | 1 | 26.5
|  | 26.6 | 0.1 | 1 | 1.3 | 34.58 | 0.117 | 0.117 | -4.1633e-17 | 0.09 | 1 | 26.6
|  | 26.7 | 0.1 | 1 | 1.3 | 34.71 | 0.117 | 0.117 | -3.6082e-17 | 0.09 | 1 | 26.7
|  | 26.8 | 0.1 | 1 | 1.3 | 34.84 | 0.117 | 0.117 | -2.9143e-17 | 0.09 | 1 | 26.8
|  | 26.9 | 0.1 | 1 | 1.3 | 34.97 | 0.117 | 0.117 | -2.6368e-17 | 0.09 | 1 | 26.9
|  | 27 | 0.1 | 1 | 1.3 | 35.1 | 0.117 | 0.117 | -2.2204e-17 | 0.09 | 1 | 27
|  | 27.1 | 0.1 | 1 | 1.3 | 35.23 | 0.117 | 0.117 | -1.8041e-17 | 0.09 | 1 | 27.1
|  | 27.2 | 0.1 | 1 | 1.3 | 35.36 | 0.117 | 0.117 | -1.6653e-17 | 0.09 | 1 | 27.2
|  | 27.3 | 0.1 | 1 | 1.3 | 35.49 | 0.117 | 0.117 | -1.5266e-17 | 0.09 | 1 | 27.3
|  | 27.4 | 0.1 | 1 | 1.3 | 35.62 | 0.117 | 0.117 | -1.3878e-17 | 0.09 | 1 | 27.4
|  | 27.5 | 0.1 | 1 | 1.3 | 35.75 | 0.117 | 0.117 | -1.249e-17 | 0.09 | 1 | 27.5
|  | 27.6 | 0.1 | 1 | 1.3 | 35.88 | 0.117 | 0.117 | -9.7145e-18 | 0.09 | 1 | 27.6
|  | 27.7 | 0.1 | 1 | 1.3 | 36.01 | 0.117 | 0.117 | -8.3267e-18 | 0.09 | 1 | 27.7
|  | 27.8 | 0.1 | 1 | 1.3 | 36.14 | 0.117 | 0.117 | -6.9389e-18 | 0.09 | 1 | 27.8
|  | 27.9 | 0.1 | 1 | 1.3 | 36.27 | 0.117 | 0.117 | -6.9389e-18 | 0.09 | 1 | 27.9
|  | 28 | 0.1 | 1 | 1.3 | 36.4 | 0.117 | 0.117 | -6.9389e-18 | 0.09 | 1 | 28
|  | 28.1 | 0.1 | 1 | 1.3 | 36.53 | 0.117 | 0.117 | -6.9389e-18 | 0.09 | 1 | 28.1
|  | 28.2 | 0.1 | 1 | 1.3 | 36.66 | 0.117 | 0.117 | -6.9389e-18 | 0.09 | 1 | 28.2
|  | 28.3 | 0.1 | 1 | 1.3 | 36.79 | 0.117 | 0.117 | -6.9389e-18 | 0.09 | 1 | 28.3
|  | 28.4 | 0.1 | 1 | 1.3 | 36.92 | 0.117 | 0.117 | -6.9389e-18 | 0.09 | 1 | 28.4
|  | 28.5 | 0.1 | 1 | 1.3 | 37.05 | 0.117 | 0.117 | -6.9389e-18 | 0.09 | 1 | 28.5
|  | 28.6 | 0.1 | 1 | 1.3 | 37.18 | 0.117 | 0.117 | -6.9389e-18 | 0.09 | 1 | 28.6
|  | 28.7 | 0.1 | 1 | 1.3 | 37.31 | 0.117 | 0.117 | -6.9389e-18 | 0.09 | 1 | 28.7
|  | 28.8 | 0.1 | 1 | 1.3 | 37.44 | 0.117 | 0.117 | -6.9389e-18 | 0.09 | 1 | 28.8
|  | 28.9 | 0.1 | 1 | 1.3 | 37.57 | 0.117 | 0.117 | -6.9389e-18 | 0.09 | 1 | 28.9
|  | 29 | 0.1 | 1 | 1.3 | 37.7 | 0.117 | 0.117 | -6.9389e-18 | 0.09 | 1 | 29
|  | 29.1 | 0.1 | 1 | 1.3 | 37.83 | 0.117 | 0.117 | -6.9389e-18 | 0.09 | 1 | 29.1
|  | 29.2 | 0.1 | 1 | 1.3 | 37.96 | 0.117 | 0.117 | -6.9389e-18 | 0.09 | 1 | 29.2
|  | 29.3 | 0.1 | 1 | 1.3 | 38.09 | 0.117 | 0.117 | -6.9389e-18 | 0.09 | 1 | 29.3
|  | 29.4 | 0.1 | 1 | 1.3 | 38.22 | 0.117 | 0.117 | -6.9389e-18 | 0.09 | 1 | 29.4
|  | 29.5 | 0.1 | 1 | 1.3 | 38.35 | 0.117 | 0.117 | -6.9389e-18 | 0.09 | 1 | 29.5
|  | 29.6 | 0.1 | 1 | 1.3 | 38.48 | 0.117 | 0.117 | -6.9389e-18 | 0.09 | 1 | 29.6
|  | 29.7 | 0.1 | 1 | 1.3 | 38.61 | 0.117 | 0.117 | -6.9389e-18 | 0.09 | 1 | 29.7
|  | 29.8 | 0.1 | 1 | 1.3 | 38.74 | 0.117 | 0.117 | -6.9389e-18 | 0.09 | 1 | 29.8
|  | 29.9 | 0.1 | 1 | 1.3 | 38.87 | 0.117 | 0.117 | -6.9389e-18 | 0.09 | 1 | 29.9
|  | 30 | 0.1 | 1 | 1.3 | 39 | 0.117 | 0.117 | -6.9389e-18 | 0.09 | 1 | 30
|  | 30.1 | 0.1 | 1 | 1.3 | 39.13 | 0.117 | 0.117 | -6.9389e-18 | 0.09 | 1 | 30.1
|  | 30.2 | 0.1 | 1 | 1.3 | 39.26 | 0.117 | 0.117 | -6.9389e-18 | 0.09 | 1 | 30.2
|  | 30.3 | 0.1 | 1 | 1.3 | 39.39 | 0.117 | 0.117 | -6.9389e-18 | 0.09 | 1 | 30.3
|  | 30.4 | 0.1 | 1 | 1.3 | 39.52 | 0.117 | 0.117 | -6.9389e-18 | 0.09 | 1 | 30.4
|  | 30.5 | 0.1 | 1 | 1.3 | 39.65 | 0.117 | 0.117 | -6.9389e-18 | 0.09 | 1 | 30.5
|  | 30.6 | 0.1 | 1 | 1.3 | 39.78 | 0.117 | 0.117 | -6.9389e-18 | 0.09 | 1 | 30.6
|  | 30.7 | 0.1 | 1 | 1.3 | 39.91 | 0.117 | 0.117 | -6.9389e-18 | 0.09 | 1 | 30.7
|  | 30.8 | 0.1 | 1 | 1.3 | 40.04 | 0.117 | 0.117 | -6.9389e-18 | 0.09 | 1 | 30.8
|  | 30.9 | 0.1 | 1 | 1.3 | 40.17 | 0.117 | 0.117 | -6.9389e-18 | 0.09 | 1 | 30.9
|  | 31 | 0.1 | 1 | 1.3 | 40.3 | 0.117 | 0.117 | -6.9389e-18 | 0.09 | 1 | 31
|  | 31.1 | 0.1 | 1 | 1.3 | 40.43 | 0.117 | 0.117 | -6.9389e-18 | 0.09 | 1 | 31.1
|  | 31.2 | 0.1 | 1 | 1.3 | 40.56 | 0.117 | 0.117 | -6.9389e-18 | 0.09 | 1 | 31.2
|  | 31.3 | 0.1 | 1 | 1.3 | 40.69 | 0.117 | 0.117 | -6.9389e-18 | 0.09 | 1 | 31.3
|  | 31.4 | 0.1 | 1 | 1.3 | 40.82 | 0.117 | 0.117 | -6.9389e-18 | 0.09 | 1 | 31.4
|  | 31.5 | 0.1 | 1 | 1.3 | 40.95 | 0.117 | 0.117 | -6.9389e-18 | 0.09 | 1 | 31.5
|  | 31.6 | 0.1 | 1 | 1.3 | 41.08 | 0.117 | 0.117 | -6.9389e-18 | 0.09 | 1 | 31.6
|  | 31.7 | 0.1 | 1 | 1.3 | 41.21 | 0.117 | 0.117 | -6.9389e-18 | 0.09 | 1 | 31.7
|  | 31.8 | 0.1 | 1 | 1.3 | 41.34 | 0.117 | 0.117 | -6.9389e-18 | 0.09 | 1 | 31.8
|  | 31.9 | 0.1 | 1 | 1.3 | 41.47 | 0.117 | 0.117 | -6.9389e-18 | 0.09 | 1 | 31.9
|  | 32 | 0.1 | 1 | 1.3 | 41.6 | 0.117 | 0.117 | -6.9389e-18 | 0.09 | 1 | 32
|  | 32.1 | 0.1 | 1 | 1.3 | 41.73 | 0.117 | 0.117 | -6.9389e-18 | 0.09 | 1 | 32.1
|  | 32.2 | 0.1 | 1 | 1.3 | 41.86 | 0.117 | 0.117 | -6.9389e-18 | 0.09 | 1 | 32.2
|  | 32.3 | 0.1 | 1 | 1.3 | 41.99 | 0.117 | 0.117 | -6.9389e-18 | 0.09 | 1 | 32.3
|  | 32.4 | 0.1 | 1 | 1.3 | 42.12 | 0.117 | 0.117 | -6.9389e-18 | 0.09 | 1 | 32.4
|  | 32.5 | 0.1 | 1 | 1.3 | 42.25 | 0.117 | 0.117 | -6.9389e-18 | 0.09 | 1 | 32.5
|  | 32.6 | 0.1 | 1 | 1.3 | 42.38 | 0.117 | 0.117 | -6.9389e-18 | 0.09 | 1 | 32.6
|  | 32.7 | 0.1 | 1 | 1.3 | 42.51 | 0.117 | 0.117 | -6.9389e-18 | 0.09 | 1 | 32.7
|  | 32.8 | 0.1 | 1 | 1.3 | 42.64 | 0.117 | 0.117 | -6.9389e-18 | 0.09 | 1 | 32.8
|  | 32.9 | 0.1 | 1 | 1.3 | 42.77 | 0.117 | 0.117 | -6.9389e-18 | 0.09 | 1 | 32.9
|  | 33 | 0.1 | 1 | 1.3 | 42.9 | 0.117 | 0.117 | -6.9389e-18 | 0.09 | 1 | 33
|  | 33.1 | 0.1 | 1 | 1.3 | 43.03 | 0.117 | 0.117 | -6.9389e-18 | 0.09 | 1 | 33.1
|  | 33.2 | 0.1 | 1 | 1.3 | 43.16 | 0.117 | 0.117 | -6.9389e-18 | 0.09 | 1 | 33.2
|  | 33.3 | 0.1 | 1 | 1.3 | 43.29 | 0.117 | 0.117 | -6.9389e-18 | 0.09 | 1 | 33.3
|  | 33.4 | 0.1 | 1 | 1.3 | 43.42 | 0.117 | 0.117 | -6.9389e-18 | 0.09 | 1 | 33.4
|  | 33.5 | 0.1 | 1 | 1.3 | 43.55 | 0.117 | 0.117 | -6.9389e-18 | 0.09 | 1 | 33.5
|  | 33.6 | 0.1 | 1 | 1.3 | 43.68 | 0.117 | 0.117 | -6.9389e-18 | 0.09 | 1 | 33.6
|  | 33.7 | 0.1 | 1 | 1.3 | 43.81 | 0.117 | 0.117 | -6.9389e-18 | 0.09 | 1 | 33.7
|  | 33.8 | 0.1 | 1 | 1.3 | 43.94 | 0.117 | 0.117 | -6.9389e-18 | 0.09 | 1 | 33.8
|  | 33.9 | 0.1 | 1 | 1.3 | 44.07 | 0.117 | 0.117 | -6.9389e-18 | 0.09 | 1 | 33.9
|  | 34 | 0.1 | 1 | 1.3 | 44.2 | 0.117 | 0.117 | -6.9389e-18 | 0.09 | 1 | 34
|  | 34.1 | 0.1 | 1 | 1.3 | 44.33 | 0.117 | 0.117 | -6.9389e-18 | 0.09 | 1 | 34.1
|  | 34.2 | 0.1 | 1 | 1.3 | 44.46 | 0.117 | 0.117 | -6.9389e-18 | 0.09 | 1 | 34.2
|  | 34.3 | 0.1 | 1 | 1.3 | 44.59 | 0.117 | 0.117 | -6.9389e-18 | 0.09 | 1 | 34.3
|  | 34.4 | 0.1 | 1 | 1.3 | 44.72 | 0.117 | 0.117 | -6.9389e-18 | 0.09 | 1 | 34.4
|  | 34.5 | 0.1 | 1 | 1.3 | 44.85 | 0.117 | 0.117 | -6.9389e-18 | 0.09 | 1 | 34.5
|  | 34.6 | 0.1 | 1 | 1.3 | 44.98 | 0.117 | 0.117 | -6.9389e-18 | 0.09 | 1 | 34.6
|  | 34.7 | 0.1 | 1 | 1.3 | 45.11 | 0.117 | 0.117 | -6.9389e-18 | 0.09 | 1 | 34.7
|  | 34.8 | 0.1 | 1 | 1.3 | 45.24 | 0.117 | 0.117 | -6.9389e-18 | 0.09 | 1 | 34.8
|  | 34.9 | 0.1 | 1 | 1.3 | 45.37 | 0.117 | 0.117 | -6.9389e-18 | 0.09 | 1 | 34.9
|  | 35 | 0.1 | 1 | 1.3 | 45.5 | 0.117 | 0.117 | -6.9389e-18 | 0.09 | 1 | 35
|  | 35.1 | 0.1 | 1 | 1.3 | 45.63 | 0.117 | 0.117 | -6.9389e-18 | 0.09 | 1 | 35.1
|  | 35.2 | 0.1 | 1 | 1.3 | 45.76 | 0.117 | 0.117 | -6.9389e-18 | 0.09 | 1 | 35.2
|  | 35.3 | 0.1 | 1 | 1.3 | 45.89 | 0.117 | 0.117 | -6.9389e-18 | 0.09 | 1 | 35.3
|  | 35.4 | 0.1 | 1 | 1.3 | 46.02 | 0.117 | 0.117 | -6.9389e-18 | 0.09 | 1 | 35.4
|  | 35.5 | 0.1 | 1 | 1.3 | 46.15 | 0.117 | 0.117 | -6.9389e-18 | 0.09 | 1 | 35.5
|  | 35.6 | 0.1 | 1 | 1.3 | 46.28 | 0.117 | 0.117 | -6.9389e-18 | 0.09 | 1 | 35.6
|  | 35.7 | 0.1 | 1 | 1.3 | 46.41 | 0.117 | 0.117 | -6.9389e-18 | 0.09 | 1 | 35.7
|  | 35.8 | 0.1 | 1 | 1.3 | 46.54 | 0.117 | 0.117 | -6.9389e-18 | 0.09 | 1 | 35.8
|  | 35.9 | 0.1 | 1 | 1.3 | 46.67 | 0.117 | 0.117 | -6.9389e-18 | 0.09 | 1 | 35.9
|  | 36 | 0.1 | 1 | 1.3 | 46.8 | 0.117 | 0.117 | -6.9389e-18 | 0.09 | 1 | 36
|  | 36.1 | 0.1 | 1 | 1.3 | 46.93 | 0.117 | 0.117 | -6.9389e-18 | 0.09 | 1 | 36.1
|  | 36.2 | 0.1 | 1 | 1.3 | 47.06 | 0.117 | 0.117 | -6.9389e-18 | 0.09 | 1 | 36.2
|  | 36.3 | 0.1 | 1 | 1.3 | 47.19 | 0.117 | 0.117 | -6.9389e-18 | 0.09 | 1 | 36.3
|  | 36.4 | 0.1 | 1 | 1.3 | 47.32 | 0.117 | 0.117 | -6.9389e-18 | 0.09 | 1 | 36.4
|  | 36.5 | 0.1 | 1 | 1.3 | 47.45 | 0.117 | 0.117 | -6.9389e-18 | 0.09 | 1 | 36.5
|  | 36.6 | 0.1 | 1 | 1.3 | 47.58 | 0.117 | 0.117 | -6.9389e-18 | 0.09 | 1 | 36.6
|  | 36.7 | 0.1 | 1 | 1.3 | 47.71 | 0.117 | 0.117 | -6.9389e-18 | 0.09 | 1 | 36.7
|  | 36.8 | 0.1 | 1 | 1.3 | 47.84 | 0.117 | 0.117 | -6.9389e-18 | 0.09 | 1 | 36.8
|  | 36.9 | 0.1 | 1 | 1.3 | 47.97 | 0.117 | 0.117 | -6.9389e-18 | 0.09 | 1 | 36.9
|  | 37 | 0.1 | 1 | 1.3 | 48.1 | 0.117 | 0.117 | -6.9389e-18 | 0.09 | 1 | 37
|  | 37.1 | 0.1 | 1 | 1.3 | 48.23 | 0.117 | 0.117 | -6.9389e-18 | 0.09 | 1 | 37.1
|  | 37.2 | 0.1 | 1 | 1.3 | 48.36 | 0.117 | 0.117 | -6.9389e-18 | 0.09 | 1 | 37.2
|  | 37.3 | 0.1 | 1 | 1.3 | 48.49 | 0.117 | 0.117 | -6.9389e-18 | 0.09 | 1 | 37.3
|  | 37.4 | 0.1 | 1 | 1.3 | 48.62 | 0.117 | 0.117 | -6.9389e-18 | 0.09 | 1 | 37.4
|  | 37.5 | 0.1 | 1 | 1.3 | 48.75 | 0.117 | 0.117 | -6.9389e-18 | 0.09 | 1 | 37.5
|  | 37.6 | 0.1 | 1 | 1.3 | 48.88 | 0.117 | 0.117 | -6.9389e-18 | 0.09 | 1 | 37.6
|  | 37.7 | 0.1 | 1 | 1.3 | 49.01 | 0.117 | 0.117 | -6.9389e-18 | 0.09 | 1 | 37.7
|  | 37.8 | 0.1 | 1 | 1.3 | 49.14 | 0.117 | 0.117 | -6.9389e-18 | 0.09 | 1 | 37.8
|  | 37.9 | 0.1 | 1 | 1.3 | 49.27 | 0.117 | 0.117 | -6.9389e-18 | 0.09 | 1 | 37.9
|  | 38 | 0.1 | 1 | 1.3 | 49.4 | 0.117 | 0.117 | -6.9389e-18 | 0.09 | 1 | 38
|  | 38.1 | 0.1 | 1 | 1.3 | 49.53 | 0.117 | 0.117 | -6.9389e-18 | 0.09 | 1 | 38.1
|  | 38.2 | 0.1 | 1 | 1.3 | 49.66 | 0.117 | 0.117 | -6.9389e-18 | 0.09 | 1 | 38.2
|  | 38.3 | 0.1 | 1 | 1.3 | 49.79 | 0.117 | 0.117 | -6.9389e-18 | 0.09 | 1 | 38.3
|  | 38.4 | 0.1 | 1 | 1.3 | 49.92 | 0.117 | 0.117 | -6.9389e-18 | 0.09 | 1 | 38.4
|  | 38.5 | 0.1 | 1 | 1.3 | 50.05 | 0.117 | 0.117 | -6.9389e-18 | 0.09 | 1 | 38.5
|  | 38.6 | 0.1 | 1 | 1.3 | 50.18 | 0.117 | 0.117 | -6.9389e-18 | 0.09 | 1 | 38.6
|  | 38.7 | 0.1 | 1 | 1.3 | 50.31 | 0.117 | 0.117 | -6.9389e-18 | 0.09 | 1 | 38.7
|  | 38.8 | 0.1 | 1 | 1.3 | 50.44 | 0.117 | 0.117 | -6.9389e-18 | 0.09 | 1 | 38.8
|  | 38.9 | 0.1 | 1 | 1.3 | 50.57 | 0.117 | 0.117 | -6.9389e-18 | 0.09 | 1 | 38.9
|  | 39 | 0.1 | 1 | 1.3 | 50.7 | 0.117 | 0.117 | -6.9389e-18 | 0.09 | 1 | 39
|  | 39.1 | 0.1 | 1 | 1.3 | 50.83 | 0.117 | 0.117 | -6.9389e-18 | 0.09 | 1 | 39.1
|  | 39.2 | 0.1 | 1 | 1.3 | 50.96 | 0.117 | 0.117 | -6.9389e-18 | 0.09 | 1 | 39.2
|  | 39.3 | 0.1 | 1 | 1.3 | 51.09 | 0.117 | 0.117 | -6.9389e-18 | 0.09 | 1 | 39.3
|  | 39.4 | 0.1 | 1 | 1.3 | 51.22 | 0.117 | 0.117 | -6.9389e-18 | 0.09 | 1 | 39.4
|  | 39.5 | 0.1 | 1 | 1.3 | 51.35 | 0.117 | 0.117 | -6.9389e-18 | 0.09 | 1 | 39.5
|  | 39.6 | 0.1 | 1 | 1.3 | 51.48 | 0.117 | 0.117 | -6.9389e-18 | 0.09 | 1 | 39.6
|  | 39.7 | 0.1 | 1 | 1.3 | 51.61 | 0.117 | 0.117 | -6.9389e-18 | 0.09 | 1 | 39.7
|  | 39.8 | 0.1 | 1 | 1.3 | 51.74 | 0.117 | 0.117 | -6.9389e-18 | 0.09 | 1 | 39.8
|  | 39.9 | 0.1 | 1 | 1.3 | 51.87 | 0.117 | 0.117 | -6.9389e-18 | 0.09 | 1 | 39.9
|  | 40 | 0.1 | 1 | 1.3 | 52 | 0.117 | 0.117 | -6.9389e-18 | 0.09 | 1 | 40
|  | 40.1 | 0.1 | 1 | 1.3 | 52.13 | 0.117 | 0.117 | -6.9389e-18 | 0.09 | 1 | 40.1
|  | 40.2 | 0.1 | 1 | 1.3 | 52.26 | 0.117 | 0.117 | -6.9389e-18 | 0.09 | 1 | 40.2
|  | 40.3 | 0.1 | 1 | 1.3 | 52.39 | 0.117 | 0.117 | -6.9389e-18 | 0.09 | 1 | 40.3
|  | 40.4 | 0.1 | 1 | 1.3 | 52.52 | 0.117 | 0.117 | -6.9389e-18 | 0.09 | 1 | 40.4
|  | 40.5 | 0.1 | 1 | 1.3 | 52.65 | 0.117 | 0.117 | -6.9389e-18 | 0.09 | 1 | 40.5
|  | 40.6 | 0.1 | 1 | 1.3 | 52.78 | 0.117 | 0.117 | -6.9389e-18 | 0.09 | 1 | 40.6
|  | 40.7 | 0.1 | 1 | 1.3 | 52.91 | 0.117 | 0.117 | -6.9389e-18 | 0.09 | 1 | 40.7
|  | 40.8 | 0.1 | 1 | 1.3 | 53.04 | 0.117 | 0.117 | -6.9389e-18 | 0.09 | 1 | 40.8
|  | 40.9 | 0.1 | 1 | 1.3 | 53.17 | 0.117 | 0.117 | -6.9389e-18 | 0.09 | 1 | 40.9
|  | 41 | 0.1 | 1 | 1.3 | 53.3 | 0.117 | 0.117 | -6.9389e-18 | 0.09 | 1 | 41
|  | 41.1 | 0.1 | 1 | 1.3 | 53.43 | 0.117 | 0.117 | -6.9389e-18 | 0.09 | 1 | 41.1
|  | 41.2 | 0.1 | 1 | 1.3 | 53.56 | 0.117 | 0.117 | -6.9389e-18 | 0.09 | 1 | 41.2
|  | 41.3 | 0.1 | 1 | 1.3 | 53.69 | 0.117 | 0.117 | -6.9389e-18 | 0.09 | 1 | 41.3
|  | 41.4 | 0.1 | 1 | 1.3 | 53.82 | 0.117 | 0.117 | -6.9389e-18 | 0.09 | 1 | 41.4
|  | 41.5 | 0.1 | 1 | 1.3 | 53.95 | 0.117 | 0.117 | -6.9389e-18 | 0.09 | 1 | 41.5
|  | 41.6 | 0.1 | 1 | 1.3 | 54.08 | 0.117 | 0.117 | -6.9389e-18 | 0.09 | 1 | 41.6
|  | 41.7 | 0.1 | 1 | 1.3 | 54.21 | 0.117 | 0.117 | -6.9389e-18 | 0.09 | 1 | 41.7
|  | 41.8 | 0.1 | 1 | 1.3 | 54.34 | 0.117 | 0.117 | -6.9389e-18 | 0.09 | 1 | 41.8
|  | 41.9 | 0.1 | 1 | 1.3 | 54.47 | 0.117 | 0.117 | -6.9389e-18 | 0.09 | 1 | 41.9
|  | 42 | 0.1 | 1 | 1.3 | 54.6 | 0.117 | 0.117 | -6.9389e-18 | 0.09 | 1 | 42
|  | 42.1 | 0.1 | 1 | 1.3 | 54.73 | 0.117 | 0.117 | -6.9389e-18 | 0.09 | 1 | 42.1
|  | 42.2 | 0.1 | 1 | 1.3 | 54.86 | 0.117 | 0.117 | -6.9389e-18 | 0.09 | 1 | 42.2
|  | 42.3 | 0.1 | 1 | 1.3 | 54.99 | 0.117 | 0.117 | -6.9389e-18 | 0.09 | 1 | 42.3
|  | 42.4 | 0.1 | 1 | 1.3 | 55.12 | 0.117 | 0.117 | -6.9389e-18 | 0.09 | 1 | 42.4
|  | 42.5 | 0.1 | 1 | 1.3 | 55.25 | 0.117 | 0.117 | -6.9389e-18 | 0.09 | 1 | 42.5
|  | 42.6 | 0.1 | 1 | 1.3 | 55.38 | 0.117 | 0.117 | -6.9389e-18 | 0.09 | 1 | 42.6
|  | 42.7 | 0.1 | 1 | 1.3 | 55.51 | 0.117 | 0.117 | -6.9389e-18 | 0.09 | 1 | 42.7
|  | 42.8 | 0.1 | 1 | 1.3 | 55.64 | 0.117 | 0.117 | -6.9389e-18 | 0.09 | 1 | 42.8
|  | 42.9 | 0.1 | 1 | 1.3 | 55.77 | 0.117 | 0.117 | -6.9389e-18 | 0.09 | 1 | 42.9
|  | 43 | 0.1 | 1 | 1.3 | 55.9 | 0.117 | 0.117 | -6.9389e-18 | 0.09 | 1 | 43
|  | 43.1 | 0.1 | 1 | 1.3 | 56.03 | 0.117 | 0.117 | -6.9389e-18 | 0.09 | 1 | 43.1
|  | 43.2 | 0.1 | 1 | 1.3 | 56.16 | 0.117 | 0.117 | -6.9389e-18 | 0.09 | 1 | 43.2
|  | 43.3 | 0.1 | 1 | 1.3 | 56.29 | 0.117 | 0.117 | -6.9389e-18 | 0.09 | 1 | 43.3
|  | 43.4 | 0.1 | 1 | 1.3 | 56.42 | 0.117 | 0.117 | -6.9389e-18 | 0.09 | 1 | 43.4
|  | 43.5 | 0.1 | 1 | 1.3 | 56.55 | 0.117 | 0.117 | -6.9389e-18 | 0.09 | 1 | 43.5
|  | 43.6 | 0.1 | 1 | 1.3 | 56.68 | 0.117 | 0.117 | -6.9389e-18 | 0.09 | 1 | 43.6
|  | 43.7 | 0.1 | 1 | 1.3 | 56.81 | 0.117 | 0.117 | -6.9389e-18 | 0.09 | 1 | 43.7
|  | 43.8 | 0.1 | 1 | 1.3 | 56.94 | 0.117 | 0.117 | -6.9389e-18 | 0.09 | 1 | 43.8
|  | 43.9 | 0.1 | 1 | 1.3 | 57.07 | 0.117 | 0.117 | -6.9389e-18 | 0.09 | 1 | 43.9
|  | 44 | 0.1 | 1 | 1.3 | 57.2 | 0.117 | 0.117 | -6.9389e-18 | 0.09 | 1 | 44
|  | 44.1 | 0.1 | 1 | 1.3 | 57.33 | 0.117 | 0.117 | -6.9389e-18 | 0.09 | 1 | 44.1
|  | 44.2 | 0.1 | 1 | 1.3 | 57.46 | 0.117 | 0.117 | -6.9389e-18 | 0.09 | 1 | 44.2
|  | 44.3 | 0.1 | 1 | 1.3 | 57.59 | 0.117 | 0.117 | -6.9389e-18 | 0.09 | 1 | 44.3
|  | 44.4 | 0.1 | 1 | 1.3 | 57.72 | 0.117 | 0.117 | -6.9389e-18 | 0.09 | 1 | 44.4
|  | 44.5 | 0.1 | 1 | 1.3 | 57.85 | 0.117 | 0.117 | -6.9389e-18 | 0.09 | 1 | 44.5
|  | 44.6 | 0.1 | 1 | 1.3 | 57.98 | 0.117 | 0.117 | -6.9389e-18 | 0.09 | 1 | 44.6
|  | 44.7 | 0.1 | 1 | 1.3 | 58.11 | 0.117 | 0.117 | -6.9389e-18 | 0.09 | 1 | 44.7
|  | 44.8 | 0.1 | 1 | 1.3 | 58.24 | 0.117 | 0.117 | -6.9389e-18 | 0.09 | 1 | 44.8
|  | 44.9 | 0.1 | 1 | 1.3 | 58.37 | 0.117 | 0.117 | -6.9389e-18 | 0.09 | 1 | 44.9
|  | 45 | 0.1 | 1 | 1.3 | 58.5 | 0.117 | 0.117 | -6.9389e-18 | 0.09 | 1 | 45
|  | 45.1 | 0.1 | 1 | 1.3 | 58.63 | 0.117 | 0.117 | -6.9389e-18 | 0.09 | 1 | 45.1
|  | 45.2 | 0.1 | 1 | 1.3 | 58.76 | 0.117 | 0.117 | -6.9389e-18 | 0.09 | 1 | 45.2
|  | 45.3 | 0.1 | 1 | 1.3 | 58.89 | 0.117 | 0.117 | -6.9389e-18 | 0.09 | 1 | 45.3
|  | 45.4 | 0.1 | 1 | 1.3 | 59.02 | 0.117 | 0.117 | -6.9389e-18 | 0.09 | 1 | 45.4
|  | 45.5 | 0.1 | 1 | 1.3 | 59.15 | 0.117 | 0.117 | -6.9389e-18 | 0.09 | 1 | 45.5
|  | 45.6 | 0.1 | 1 | 1.3 | 59.28 | 0.117 | 0.117 | -6.9389e-18 | 0.09 | 1 | 45.6
|  | 45.7 | 0.1 | 1 | 1.3 | 59.41 | 0.117 | 0.117 | -6.9389e-18 | 0.09 | 1 | 45.7
|  | 45.8 | 0.1 | 1 | 1.3 | 59.54 | 0.117 | 0.117 | -6.9389e-18 | 0.09 | 1 | 45.8
|  | 45.9 | 0.1 | 1 | 1.3 | 59.67 | 0.117 | 0.117 | -6.9389e-18 | 0.09 | 1 | 45.9
|  | 46 | 0.1 | 1 | 1.3 | 59.8 | 0.117 | 0.117 | -6.9389e-18 | 0.09 | 1 | 46
|  | 46.1 | 0.1 | 1 | 1.3 | 59.93 | 0.117 | 0.117 | -6.9389e-18 | 0.09 | 1 | 46.1
|  | 46.2 | 0.1 | 1 | 1.3 | 60.06 | 0.117 | 0.117 | -6.9389e-18 | 0.09 | 1 | 46.2
|  | 46.3 | 0.1 | 1 | 1.3 | 60.19 | 0.117 | 0.117 | -6.9389e-18 | 0.09 | 1 | 46.3
|  | 46.4 | 0.1 | 1 | 1.3 | 60.32 | 0.117 | 0.117 | -6.9389e-18 | 0.09 | 1 | 46.4
|  | 46.5 | 0.1 | 1 | 1.3 | 60.45 | 0.117 | 0.117 | -6.9389e-18 | 0.09 | 1 | 46.5
|  | 46.6 | 0.1 | 1 | 1.3 | 60.58 | 0.117 | 0.117 | -6.9389e-18 | 0.09 | 1 | 46.6
|  | 46.7 | 0.1 | 1 | 1.3 | 60.71 | 0.117 | 0.117 | -6.9389e-18 | 0.09 | 1 | 46.7
|  | 46.8 | 0.1 | 1 | 1.3 | 60.84 | 0.117 | 0.117 | -6.9389e-18 | 0.09 | 1 | 46.8
|  | 46.9 | 0.1 | 1 | 1.3 | 60.97 | 0.117 | 0.117 | -6.9389e-18 | 0.09 | 1 | 46.9
|  | 47 | 0.1 | 1 | 1.3 | 61.1 | 0.117 | 0.117 | -6.9389e-18 | 0.09 | 1 | 47
|  | 47.1 | 0.1 | 1 | 1.3 | 61.23 | 0.117 | 0.117 | -6.9389e-18 | 0.09 | 1 | 47.1
|  | 47.2 | 0.1 | 1 | 1.3 | 61.36 | 0.117 | 0.117 | -6.9389e-18 | 0.09 | 1 | 47.2
|  | 47.3 | 0.1 | 1 | 1.3 | 61.49 | 0.117 | 0.117 | -6.9389e-18 | 0.09 | 1 | 47.3
|  | 47.4 | 0.1 | 1 | 1.3 | 61.62 | 0.117 | 0.117 | -6.9389e-18 | 0.09 | 1 | 47.4
|  | 47.5 | 0.1 | 1 | 1.3 | 61.75 | 0.117 | 0.117 | -6.9389e-18 | 0.09 | 1 | 47.5
|  | 47.6 | 0.1 | 1 | 1.3 | 61.88 | 0.117 | 0.117 | -6.9389e-18 | 0.09 | 1 | 47.6
|  | 47.7 | 0.1 | 1 | 1.3 | 62.01 | 0.117 | 0.117 | -6.9389e-18 | 0.09 | 1 | 47.7
|  | 47.8 | 0.1 | 1 | 1.3 | 62.14 | 0.117 | 0.117 | -6.9389e-18 | 0.09 | 1 | 47.8
|  | 47.9 | 0.1 | 1 | 1.3 | 62.27 | 0.117 | 0.117 | -6.9389e-18 | 0.09 | 1 | 47.9
|  | 48 | 0.1 | 1 | 1.3 | 62.4 | 0.117 | 0.117 | -6.9389e-18 | 0.09 | 1 | 48
|  | 48.1 | 0.1 | 1 | 1.3 | 62.53 | 0.117 | 0.117 | -6.9389e-18 | 0.09 | 1 | 48.1
|  | 48.2 | 0.1 | 1 | 1.3 | 62.66 | 0.117 | 0.117 | -6.9389e-18 | 0.09 | 1 | 48.2
|  | 48.3 | 0.1 | 1 | 1.3 | 62.79 | 0.117 | 0.117 | -6.9389e-18 | 0.09 | 1 | 48.3
|  | 48.4 | 0.1 | 1 | 1.3 | 62.92 | 0.117 | 0.117 | -6.9389e-18 | 0.09 | 1 | 48.4
|  | 48.5 | 0.1 | 1 | 1.3 | 63.05 | 0.117 | 0.117 | -6.9389e-18 | 0.09 | 1 | 48.5
|  | 48.6 | 0.1 | 1 | 1.3 | 63.18 | 0.117 | 0.117 | -6.9389e-18 | 0.09 | 1 | 48.6
|  | 48.7 | 0.1 | 1 | 1.3 | 63.31 | 0.117 | 0.117 | -6.9389e-18 | 0.09 | 1 | 48.7
|  | 48.8 | 0.1 | 1 | 1.3 | 63.44 | 0.117 | 0.117 | -6.9389e-18 | 0.09 | 1 | 48.8
|  | 48.9 | 0.1 | 1 | 1.3 | 63.57 | 0.117 | 0.117 | -6.9389e-18 | 0.09 | 1 | 48.9
|  | 49 | 0.1 | 1 | 1.3 | 63.7 | 0.117 | 0.117 | -6.9389e-18 | 0.09 | 1 | 49
|  | 49.1 | 0.1 | 1 | 1.3 | 63.83 | 0.117 | 0.117 | -6.9389e-18 | 0.09 | 1 | 49.1
|  | 49.2 | 0.1 | 1 | 1.3 | 63.96 | 0.117 | 0.117 | -6.9389e-18 | 0.09 | 1 | 49.2
|  | 49.3 | 0.1 | 1 | 1.3 | 64.09 | 0.117 | 0.117 | -6.9389e-18 | 0.09 | 1 | 49.3
|  | 49.4 | 0.1 | 1 | 1.3 | 64.22 | 0.117 | 0.117 | -6.9389e-18 | 0.09 | 1 | 49.4
|  | 49.5 | 0.1 | 1 | 1.3 | 64.35 | 0.117 | 0.117 | -6.9389e-18 | 0.09 | 1 | 49.5
|  | 49.6 | 0.1 | 1 | 1.3 | 64.48 | 0.117 | 0.117 | -6.9389e-18 | 0.09 | 1 | 49.6
|  | 49.7 | 0.1 | 1 | 1.3 | 64.61 | 0.117 | 0.117 | -6.9389e-18 | 0.09 | 1 | 49.7
|  | 49.8 | 0.1 | 1 | 1.3 | 64.74 | 0.117 | 0.117 | -6.9389e-18 | 0.09 | 1 | 49.8
|  | 49.9 | 0.1 | 1 | 1.3 | 64.87 | 0.117 | 0.117 | -6.9389e-18 | 0.09 | 1 | 49.9
|  | 50 | 0.1 | 1 | 1.3 | 65 | 0.117 | 0.117 | -6.9389e-18 | 0.09 | 1 | 50
|  | 50.1 | 0.1 | 1 | 1.3 | 65.13 | 0.117 | 0.117 | -6.9389e-18 | 0.09 | 1 | 50.1
|  | 50.2 | 0.1 | 1 | 1.3 | 65.26 | 0.117 | 0.117 | -6.9389e-18 | 0.09 | 1 | 50.2
|  | 50.3 | 0.1 | 1 | 1.3 | 65.39 | 0.117 | 0.117 | -6.9389e-18 | 0.09 | 1 | 50.3
|  | 50.4 | 0.1 | 1 | 1.3 | 65.52 | 0.117 | 0.117 | -6.9389e-18 | 0.09 | 1 | 50.4
|  | 50.5 | 0.1 | 1 | 1.3 | 65.65 | 0.117 | 0.117 | -6.9389e-18 | 0.09 | 1 | 50.5
|  | 50.6 | 0.1 | 1 | 1.3 | 65.78 | 0.117 | 0.117 | -6.9389e-18 | 0.09 | 1 | 50.6
|  | 50.7 | 0.1 | 1 | 1.3 | 65.91 | 0.117 | 0.117 | -6.9389e-18 | 0.09 | 1 | 50.7
|  | 50.8 | 0.1 | 1 | 1.3 | 66.04 | 0.117 | 0.117 | -6.9389e-18 | 0.09 | 1 | 50.8
|  | 50.9 | 0.1 | 1 | 1.3 | 66.17 | 0.117 | 0.117 | -6.9389e-18 | 0.09 | 1 | 50.9
|  | 51 | 0.1 | 1 | 1.3 | 66.3 | 0.117 | 0.117 | -6.9389e-18 | 0.09 | 1 | 51
|  | 51.1 | 0.1 | 1 | 1.3 | 66.43 | 0.117 | 0.117 | -6.9389e-18 | 0.09 | 1 | 51.1
|  | 51.2 | 0.1 | 1 | 1.3 | 66.56 | 0.117 | 0.117 | -6.9389e-18 | 0.09 | 1 | 51.2
|  | 51.3 | 0.1 | 1 | 1.3 | 66.69 | 0.117 | 0.117 | -6.9389e-18 | 0.09 | 1 | 51.3
|  | 51.4 | 0.1 | 1 | 1.3 | 66.82 | 0.117 | 0.117 | -6.9389e-18 | 0.09 | 1 | 51.4
|  | 51.5 | 0.1 | 1 | 1.3 | 66.95 | 0.117 | 0.117 | -6.9389e-18 | 0.09 | 1 | 51.5
|  | 51.6 | 0.1 | 1 | 1.3 | 67.08 | 0.117 | 0.117 | -6.9389e-18 | 0.09 | 1 | 51.6
|  | 51.7 | 0.1 | 1 | 1.3 | 67.21 | 0.117 | 0.117 | -6.9389e-18 | 0.09 | 1 | 51.7
|  | 51.8 | 0.1 | 1 | 1.3 | 67.34 | 0.117 | 0.117 | -6.9389e-18 | 0.09 | 1 | 51.8
|  | 51.9 | 0.1 | 1 | 1.3 | 67.47 | 0.117 | 0.117 | -6.9389e-18 | 0.09 | 1 | 51.9
|  | 52 | 0.1 | 1 | 1.3 | 67.6 | 0.117 | 0.117 | -6.9389e-18 | 0.09 | 1 | 52
|  | 52.1 | 0.1 | 1 | 1.3 | 67.73 | 0.117 | 0.117 | -6.9389e-18 | 0.09 | 1 | 52.1
|  | 52.2 | 0.1 | 1 | 1.3 | 67.86 | 0.117 | 0.117 | -6.9389e-18 | 0.09 | 1 | 52.2
|  | 52.3 | 0.1 | 1 | 1.3 | 67.99 | 0.117 | 0.117 | -6.9389e-18 | 0.09 | 1 | 52.3
|  | 52.4 | 0.1 | 1 | 1.3 | 68.12 | 0.117 | 0.117 | -6.9389e-18 | 0.09 | 1 | 52.4
|  | 52.5 | 0.1 | 1 | 1.3 | 68.25 | 0.117 | 0.117 | -6.9389e-18 | 0.09 | 1 | 52.5
|  | 52.6 | 0.1 | 1 | 1.3 | 68.38 | 0.117 | 0.117 | -6.9389e-18 | 0.09 | 1 | 52.6
|  | 52.7 | 0.1 | 1 | 1.3 | 68.51 | 0.117 | 0.117 | -6.9389e-18 | 0.09 | 1 | 52.7
|  | 52.8 | 0.1 | 1 | 1.3 | 68.64 | 0.117 | 0.117 | -6.9389e-18 | 0.09 | 1 | 52.8
|  | 52.9 | 0.1 | 1 | 1.3 | 68.77 | 0.117 | 0.117 | -6.9389e-18 | 0.09 | 1 | 52.9
|  | 53 | 0.1 | 1 | 1.3 | 68.9 | 0.117 | 0.117 | -6.9389e-18 | 0.09 | 1 | 53
|  | 53.1 | 0.1 | 1 | 1.3 | 69.03 | 0.117 | 0.117 | -6.9389e-18 | 0.09 | 1 | 53.1
|  | 53.2 | 0.1 | 1 | 1.3 | 69.16 | 0.117 | 0.117 | -6.9389e-18 | 0.09 | 1 | 53.2
|  | 53.3 | 0.1 | 1 | 1.3 | 69.29 | 0.117 | 0.117 | -6.9389e-18 | 0.09 | 1 | 53.3
|  | 53.4 | 0.1 | 1 | 1.3 | 69.42 | 0.117 | 0.117 | -6.9389e-18 | 0.09 | 1 | 53.4
|  | 53.5 | 0.1 | 1 | 1.3 | 69.55 | 0.117 | 0.117 | -6.9389e-18 | 0.09 | 1 | 53.5
|  | 53.6 | 0.1 | 1 | 1.3 | 69.68 | 0.117 | 0.117 | -6.9389e-18 | 0.09 | 1 | 53.6
|  | 53.7 | 0.1 | 1 | 1.3 | 69.81 | 0.117 | 0.117 | -6.9389e-18 | 0.09 | 1 | 53.7
|  | 53.8 | 0.1 | 1 | 1.3 | 69.94 | 0.117 | 0.117 | -6.9389e-18 | 0.09 | 1 | 53.8
|  | 53.9 | 0.1 | 1 | 1.3 | 70.07 | 0.117 | 0.117 | -6.9389e-18 | 0.09 | 1 | 53.9
|  | 54 | 0.1 | 1 | 1.3 | 70.2 | 0.117 | 0.117 | -6.9389e-18 | 0.09 | 1 | 54
|  | 54.1 | 0.1 | 1 | 1.3 | 70.33 | 0.117 | 0.117 | -6.9389e-18 | 0.09 | 1 | 54.1
|  | 54.2 | 0.1 | 1 | 1.3 | 70.46 | 0.117 | 0.117 | -6.9389e-18 | 0.09 | 1 | 54.2
|  | 54.3 | 0.1 | 1 | 1.3 | 70.59 | 0.117 | 0.117 | -6.9389e-18 | 0.09 | 1 | 54.3
|  | 54.4 | 0.1 | 1 | 1.3 | 70.72 | 0.117 | 0.117 | -6.9389e-18 | 0.09 | 1 | 54.4
|  | 54.5 | 0.1 | 1 | 1.3 | 70.85 | 0.117 | 0.117 | -6.9389e-18 | 0.09 | 1 | 54.5
|  | 54.6 | 0.1 | 1 | 1.3 | 70.98 | 0.117 | 0.117 | -6.9389e-18 | 0.09 | 1 | 54.6
|  | 54.7 | 0.1 | 1 | 1.3 | 71.11 | 0.117 | 0.117 | -6.9389e-18 | 0.09 | 1 | 54.7
|  | 54.8 | 0.1 | 1 | 1.3 | 71.24 | 0.117 | 0.117 | -6.9389e-18 | 0.09 | 1 | 54.8
|  | 54.9 | 0.1 | 1 | 1.3 | 71.37 | 0.117 | 0.117 | -6.9389e-18 | 0.09 | 1 | 54.9
|  | 55 | 0.1 | 1 | 1.3 | 71.5 | 0.117 | 0.117 | -6.9389e-18 | 0.09 | 1 | 55
|  | 55.1 | 0.1 | 1 | 1.3 | 71.63 | 0.117 | 0.117 | -6.9389e-18 | 0.09 | 1 | 55.1
|  | 55.2 | 0.1 | 1 | 1.3 | 71.76 | 0.117 | 0.117 | -6.9389e-18 | 0.09 | 1 | 55.2
|  | 55.3 | 0.1 | 1 | 1.3 | 71.89 | 0.117 | 0.117 | -6.9389e-18 | 0.09 | 1 | 55.3
|  | 55.4 | 0.1 | 1 | 1.3 | 72.02 | 0.117 | 0.117 | -6.9389e-18 | 0.09 | 1 | 55.4
|  | 55.5 | 0.1 | 1 | 1.3 | 72.15 | 0.117 | 0.117 | -6.9389e-18 | 0.09 | 1 | 55.5
|  | 55.6 | 0.1 | 1 | 1.3 | 72.28 | 0.117 | 0.117 | -6.9389e-18 | 0.09 | 1 | 55.6
|  | 55.7 | 0.1 | 1 | 1.3 | 72.41 | 0.117 | 0.117 | -6.9389e-18 | 0.09 | 1 | 55.7
|  | 55.8 | 0.1 | 1 | 1.3 | 72.54 | 0.117 | 0.117 | -6.9389e-18 | 0.09 | 1 | 55.8
|  | 55.9 | 0.1 | 1 | 1.3 | 72.67 | 0.117 | 0.117 | -6.9389e-18 | 0.09 | 1 | 55.9
|  | 56 | 0.1 | 1 | 1.3 | 72.8 | 0.117 | 0.117 | -6.9389e-18 | 0.09 | 1 | 56
|  | 56.1 | 0.1 | 1 | 1.3 | 72.93 | 0.117 | 0.117 | -6.9389e-18 | 0.09 | 1 | 56.1
|  | 56.2 | 0.1 | 1 | 1.3 | 73.06 | 0.117 | 0.117 | -6.9389e-18 | 0.09 | 1 | 56.2
|  | 56.3 | 0.1 | 1 | 1.3 | 73.19 | 0.117 | 0.117 | -6.9389e-18 | 0.09 | 1 | 56.3
|  | 56.4 | 0.1 | 1 | 1.3 | 73.32 | 0.117 | 0.117 | -6.9389e-18 | 0.09 | 1 | 56.4
|  | 56.5 | 0.1 | 1 | 1.3 | 73.45 | 0.117 | 0.117 | -6.9389e-18 | 0.09 | 1 | 56.5
|  | 56.6 | 0.1 | 1 | 1.3 | 73.58 | 0.117 | 0.117 | -6.9389e-18 | 0.09 | 1 | 56.6
|  | 56.7 | 0.1 | 1 | 1.3 | 73.71 | 0.117 | 0.117 | -6.9389e-18 | 0.09 | 1 | 56.7
|  | 56.8 | 0.1 | 1 | 1.3 | 73.84 | 0.117 | 0.117 | -6.9389e-18 | 0.09 | 1 | 56.8
|  | 56.9 | 0.1 | 1 | 1.3 | 73.97 | 0.117 | 0.117 | -6.9389e-18 | 0.09 | 1 | 56.9
|  | 57 | 0.1 | 1 | 1.3 | 74.1 | 0.117 | 0.117 | -6.9389e-18 | 0.09 | 1 | 57
|  | 57.1 | 0.1 | 1 | 1.3 | 74.23 | 0.117 | 0.117 | -6.9389e-18 | 0.09 | 1 | 57.1
|  | 57.2 | 0.1 | 1 | 1.3 | 74.36 | 0.117 | 0.117 | -6.9389e-18 | 0.09 | 1 | 57.2
|  | 57.3 | 0.1 | 1 | 1.3 | 74.49 | 0.117 | 0.117 | -6.9389e-18 | 0.09 | 1 | 57.3
|  | 57.4 | 0.1 | 1 | 1.3 | 74.62 | 0.117 | 0.117 | -6.9389e-18 | 0.09 | 1 | 57.4
|  | 57.5 | 0.1 | 1 | 1.3 | 74.75 | 0.117 | 0.117 | -6.9389e-18 | 0.09 | 1 | 57.5
|  | 57.6 | 0.1 | 1 | 1.3 | 74.88 | 0.117 | 0.117 | -6.9389e-18 | 0.09 | 1 | 57.6
|  | 57.7 | 0.1 | 1 | 1.3 | 75.01 | 0.117 | 0.117 | -6.9389e-18 | 0.09 | 1 | 57.7
|  | 57.8 | 0.1 | 1 | 1.3 | 75.14 | 0.117 | 0.117 | -6.9389e-18 | 0.09 | 1 | 57.8
|  | 57.9 | 0.1 | 1 | 1.3 | 75.27 | 0.117 | 0.117 | -6.9389e-18 | 0.09 | 1 | 57.9
|  | 58 | 0.1 | 1 | 1.3 | 75.4 | 0.117 | 0.117 | -6.9389e-18 | 0.09 | 1 | 58
|  | 58.1 | 0.1 | 1 | 1.3 | 75.53 | 0.117 | 0.117 | -6.9389e-18 | 0.09 | 1 | 58.1
|  | 58.2 | 0.1 | 1 | 1.3 | 75.66 | 0.117 | 0.117 | -6.9389e-18 | 0.09 | 1 | 58.2
|  | 58.3 | 0.1 | 1 | 1.3 | 75.79 | 0.117 | 0.117 | -6.9389e-18 | 0.09 | 1 | 58.3
|  | 58.4 | 0.1 | 1 | 1.3 | 75.92 | 0.117 | 0.117 | -6.9389e-18 | 0.09 | 1 | 58.4
|  | 58.5 | 0.1 | 1 | 1.3 | 76.05 | 0.117 | 0.117 | -6.9389e-18 | 0.09 | 1 | 58.5
|  | 58.6 | 0.1 | 1 | 1.3 | 76.18 | 0.117 | 0.117 | -6.9389e-18 | 0.09 | 1 | 58.6
|  | 58.7 | 0.1 | 1 | 1.3 | 76.31 | 0.117 | 0.117 | -6.9389e-18 | 0.09 | 1 | 58.7
|  | 58.8 | 0.1 | 1 | 1.3 | 76.44 | 0.117 | 0.117 | -6.9389e-18 | 0.09 | 1 | 58.8
|  | 58.9 | 0.1 | 1 | 1.3 | 76.57 | 0.117 | 0.117 | -6.9389e-18 | 0.09 | 1 | 58.9
|  | 59 | 0.1 | 1 | 1.3 | 76.7 | 0.117 | 0.117 | -6.9389e-18 | 0.09 | 1 | 59
|  | 59.1 | 0.1 | 1 | 1.3 | 76.83 | 0.117 | 0.117 | -6.9389e-18 | 0.09 | 1 | 59.1
|  | 59.2 | 0.1 | 1 | 1.3 | 76.96 | 0.117 | 0.117 | -6.9389e-18 | 0.09 | 1 | 59.2
|  | 59.3 | 0.1 | 1 | 1.3 | 77.09 | 0.117 | 0.117 | -6.9389e-18 | 0.09 | 1 | 59.3
|  | 59.4 | 0.1 | 1 | 1.3 | 77.22 | 0.117 | 0.117 | -6.9389e-18 | 0.09 | 1 | 59.4
|  | 59.5 | 0.1 | 1 | 1.3 | 77.35 | 0.117 | 0.117 | -6.9389e-18 | 0.09 | 1 | 59.5
|  | 59.6 | 0.1 | 1 | 1.3 | 77.48 | 0.117 | 0.117 | -6.9389e-18 | 0.09 | 1 | 59.6
|  | 59.7 | 0.1 | 1 | 1.3 | 77.61 | 0.117 | 0.117 | -6.9389e-18 | 0.09 | 1 | 59.7
|  | 59.8 | 0.1 | 1 | 1.3 | 77.74 | 0.117 | 0.117 | -6.9389e-18 | 0.09 | 1 | 59.8
|  | 59.9 | 0.1 | 1 | 1.3 | 77.87 | 0.117 | 0.117 | -6.9389e-18 | 0.09 | 1 | 59.9
|  | 60 | 0.1 | 1 | 1.3 | 78 | 0.117 | 0.117 | -6.9389e-18 | 0.09 | 1 | 60
|  | 60.1 | 0.1 | 1 | 1.3 | 78.13 | 0.117 | 0.117 | -6.9389e-18 | 0.09 | 1 | 60.1
|  | 60.2 | 0.1 | 1 | 1.3 | 78.26 | 0.117 | 0.117 | -6.9389e-18 | 0.09 | 1 | 60.2
|  | 60.3 | 0.1 | 1 | 1.3 | 78.39 | 0.117 | 0.117 | -6.9389e-18 | 0.09 | 1 | 60.3
|  | 60.4 | 0.1 | 1 | 1.3 | 78.52 | 0.117 | 0.117 | -6.9389e-18 | 0.09 | 1 | 60.4
|  | 60.5 | 0.1 | 1 | 1.3 | 78.65 | 0.117 | 0.117 | -6.9389e-18 | 0.09 | 1 | 60.5
|  | 60.6 | 0.1 | 1 | 1.3 | 78.78 | 0.117 | 0.117 | -6.9389e-18 | 0.09 | 1 | 60.6
|  | 60.7 | 0.1 | 1 | 1.3 | 78.91 | 0.117 | 0.117 | -6.9389e-18 | 0.09 | 1 | 60.7
|  | 60.8 | 0.1 | 1 | 1.3 | 79.04 | 0.117 | 0.117 | -6.9389e-18 | 0.09 | 1 | 60.8
|  | 60.9 | 0.1 | 1 | 1.3 | 79.17 | 0.117 | 0.117 | -6.9389e-18 | 0.09 | 1 | 60.9
|  | 61 | 0.1 | 1 | 1.3 | 79.3 | 0.117 | 0.117 | -6.9389e-18 | 0.09 | 1 | 61
|  | 61.1 | 0.1 | 1 | 1.3 | 79.43 | 0.117 | 0.117 | -6.9389e-18 | 0.09 | 1 | 61.1
|  | 61.2 | 0.1 | 1 | 1.3 | 79.56 | 0.117 | 0.117 | -6.9389e-18 | 0.09 | 1 | 61.2
|  | 61.3 | 0.1 | 1 | 1.3 | 79.69 | 0.117 | 0.117 | -6.9389e-18 | 0.09 | 1 | 61.3
|  | 61.4 | 0.1 | 1 | 1.3 | 79.82 | 0.117 | 0.117 | -6.9389e-18 | 0.09 | 1 | 61.4
|  | 61.5 | 0.1 | 1 | 1.3 | 79.95 | 0.117 | 0.117 | -6.9389e-18 | 0.09 | 1 | 61.5
|  | 61.6 | 0.1 | 1 | 1.3 | 80.08 | 0.117 | 0.117 | -6.9389e-18 | 0.09 | 1 | 61.6
|  | 61.7 | 0.1 | 1 | 1.3 | 80.21 | 0.117 | 0.117 | -6.9389e-18 | 0.09 | 1 | 61.7
|  | 61.8 | 0.1 | 1 | 1.3 | 80.34 | 0.117 | 0.117 | -6.9389e-18 | 0.09 | 1 | 61.8
|  | 61.9 | 0.1 | 1 | 1.3 | 80.47 | 0.117 | 0.117 | -6.9389e-18 | 0.09 | 1 | 61.9
|  | 62 | 0.1 | 1 | 1.3 | 80.6 | 0.117 | 0.117 | -6.9389e-18 | 0.09 | 1 | 62
|  | 62.1 | 0.1 | 1 | 1.3 | 80.73 | 0.117 | 0.117 | -6.9389e-18 | 0.09 | 1 | 62.1
|  | 62.2 | 0.1 | 1 | 1.3 | 80.86 | 0.117 | 0.117 | -6.9389e-18 | 0.09 | 1 | 62.2
|  | 62.3 | 0.1 | 1 | 1.3 | 80.99 | 0.117 | 0.117 | -6.9389e-18 | 0.09 | 1 | 62.3
|  | 62.4 | 0.1 | 1 | 1.3 | 81.12 | 0.117 | 0.117 | -6.9389e-18 | 0.09 | 1 | 62.4
|  | 62.5 | 0.1 | 1 | 1.3 | 81.25 | 0.117 | 0.117 | -6.9389e-18 | 0.09 | 1 | 62.5
|  | 62.6 | 0.1 | 1 | 1.3 | 81.38 | 0.117 | 0.117 | -6.9389e-18 | 0.09 | 1 | 62.6
|  | 62.7 | 0.1 | 1 | 1.3 | 81.51 | 0.117 | 0.117 | -6.9389e-18 | 0.09 | 1 | 62.7
|  | 62.8 | 0.1 | 1 | 1.3 | 81.64 | 0.117 | 0.117 | -6.9389e-18 | 0.09 | 1 | 62.8
|  | 62.9 | 0.1 | 1 | 1.3 | 81.77 | 0.117 | 0.117 | -6.9389e-18 | 0.09 | 1 | 62.9
|  | 63 | 0.1 | 1 | 1.3 | 81.9 | 0.117 | 0.117 | -6.9389e-18 | 0.09 | 1 | 63
|  | 63.1 | 0.1 | 1 | 1.3 | 82.03 | 0.117 | 0.117 | -6.9389e-18 | 0.09 | 1 | 63.1
|  | 63.2 | 0.1 | 1 | 1.3 | 82.16 | 0.117 | 0.117 | -6.9389e-18 | 0.09 | 1 | 63.2
|  | 63.3 | 0.1 | 1 | 1.3 | 82.29 | 0.117 | 0.117 | -6.9389e-18 | 0.09 | 1 | 63.3
|  | 63.4 | 0.1 | 1 | 1.3 | 82.42 | 0.117 | 0.117 | -6.9389e-18 | 0.09 | 1 | 63.4
|  | 63.5 | 0.1 | 1 | 1.3 | 82.55 | 0.117 | 0.117 | -6.9389e-18 | 0.09 | 1 | 63.5
|  | 63.6 | 0.1 | 1 | 1.3 | 82.68 | 0.117 | 0.117 | -6.9389e-18 | 0.09 | 1 | 63.6
|  | 63.7 | 0.1 | 1 | 1.3 | 82.81 | 0.117 | 0.117 | -6.9389e-18 | 0.09 | 1 | 63.7
|  | 63.8 | 0.1 | 1 | 1.3 | 82.94 | 0.117 | 0.117 | -6.9389e-18 | 0.09 | 1 | 63.8
|  | 63.9 | 0.1 | 1 | 1.3 | 83.07 | 0.117 | 0.117 | -6.9389e-18 | 0.09 | 1 | 63.9
|  | 64 | 0.1 | 1 | 1.3 | 83.2 | 0.117 | 0.117 | -6.9389e-18 | 0.09 | 1 | 64
|  | 64.1 | 0.1 | 1 | 1.3 | 83.33 | 0.117 | 0.117 | -6.9389e-18 | 0.09 | 1 | 64.1
|  | 64.2 | 0.1 | 1 | 1.3 | 83.46 | 0.117 | 0.117 | -6.9389e-18 | 0.09 | 1 | 64.2
|  | 64.3 | 0.1 | 1 | 1.3 | 83.59 | 0.117 | 0.117 | -6.9389e-18 | 0.09 | 1 | 64.3
|  | 64.4 | 0.1 | 1 | 1.3 | 83.72 | 0.117 | 0.117 | -6.9389e-18 | 0.09 | 1 | 64.4
|  | 64.5 | 0.1 | 1 | 1.3 | 83.85 | 0.117 | 0.117 | -6.9389e-18 | 0.09 | 1 | 64.5
|  | 64.6 | 0.1 | 1 | 1.3 | 83.98 | 0.117 | 0.117 | -6.9389e-18 | 0.09 | 1 | 64.6
|  | 64.7 | 0.1 | 1 | 1.3 | 84.11 | 0.117 | 0.117 | -6.9389e-18 | 0.09 | 1 | 64.7
|  | 64.8 | 0.1 | 1 | 1.3 | 84.24 | 0.117 | 0.117 | -6.9389e-18 | 0.09 | 1 | 64.8
|  | 64.9 | 0.1 | 1 | 1.3 | 84.37 | 0.117 | 0.117 | -6.9389e-18 | 0.09 | 1 | 64.9
|  | 65 | 0.1 | 1 | 1.3 | 84.5 | 0.117 | 0.117 | -6.9389e-18 | 0.09 | 1 | 65
|  | 65.1 | 0.1 | 1 | 1.3 | 84.63 | 0.117 | 0.117 | -6.9389e-18 | 0.09 | 1 | 65.1
|  | 65.2 | 0.1 | 1 | 1.3 | 84.76 | 0.117 | 0.117 | -6.9389e-18 | 0.09 | 1 | 65.2
|  | 65.3 | 0.1 | 1 | 1.3 | 84.89 | 0.117 | 0.117 | -6.9389e-18 | 0.09 | 1 | 65.3
|  | 65.4 | 0.1 | 1 | 1.3 | 85.02 | 0.117 | 0.117 | -6.9389e-18 | 0.09 | 1 | 65.4
|  | 65.5 | 0.1 | 1 | 1.3 | 85.15 | 0.117 | 0.117 | -6.9389e-18 | 0.09 | 1 | 65.5
|  | 65.6 | 0.1 | 1 | 1.3 | 85.28 | 0.117 | 0.117 | -6.9389e-18 | 0.09 | 1 | 65.6
|  | 65.7 | 0.1 | 1 | 1.3 | 85.41 | 0.117 | 0.117 | -6.9389e-18 | 0.09 | 1 | 65.7
|  | 65.8 | 0.1 | 1 | 1.3 | 85.54 | 0.117 | 0.117 | -6.9389e-18 | 0.09 | 1 | 65.8
|  | 65.9 | 0.1 | 1 | 1.3 | 85.67 | 0.117 | 0.117 | -6.9389e-18 | 0.09 | 1 | 65.9
|  | 66 | 0.1 | 1 | 1.3 | 85.8 | 0.117 | 0.117 | -6.9389e-18 | 0.09 | 1 | 66
|  | 66.1 | 0.1 | 1 | 1.3 | 85.93 | 0.117 | 0.117 | -6.9389e-18 | 0.09 | 1 | 66.1
|  | 66.2 | 0.1 | 1 | 1.3 | 86.06 | 0.117 | 0.117 | -6.9389e-18 | 0.09 | 1 | 66.2
|  | 66.3 | 0.1 | 1 | 1.3 | 86.19 | 0.117 | 0.117 | -6.9389e-18 | 0.09 | 1 | 66.3
|  | 66.4 | 0.1 | 1 | 1.3 | 86.32 | 0.117 | 0.117 | -6.9389e-18 | 0.09 | 1 | 66.4
|  | 66.5 | 0.1 | 1 | 1.3 | 86.45 | 0.117 | 0.117 | -6.9389e-18 | 0.09 | 1 | 66.5
|  | 66.6 | 0.1 | 1 | 1.3 | 86.58 | 0.117 | 0.117 | -6.9389e-18 | 0.09 | 1 | 66.6
|  | 66.7 | 0.1 | 1 | 1.3 | 86.71 | 0.117 | 0.117 | -6.9389e-18 | 0.09 | 1 | 66.7
|  | 66.8 | 0.1 | 1 | 1.3 | 86.84 | 0.117 | 0.117 | -6.9389e-18 | 0.09 | 1 | 66.8
|  | 66.9 | 0.1 | 1 | 1.3 | 86.97 | 0.117 | 0.117 | -6.9389e-18 | 0.09 | 1 | 66.9
|  | 67 | 0.1 | 1 | 1.3 | 87.1 | 0.117 | 0.117 | -6.9389e-18 | 0.09 | 1 | 67
|  | 67.1 | 0.1 | 1 | 1.3 | 87.23 | 0.117 | 0.117 | -6.9389e-18 | 0.09 | 1 | 67.1
|  | 67.2 | 0.1 | 1 | 1.3 | 87.36 | 0.117 | 0.117 | -6.9389e-18 | 0.09 | 1 | 67.2
|  | 67.3 | 0.1 | 1 | 1.3 | 87.49 | 0.117 | 0.117 | -6.9389e-18 | 0.09 | 1 | 67.3
|  | 67.4 | 0.1 | 1 | 1.3 | 87.62 | 0.117 | 0.117 | -6.9389e-18 | 0.09 | 1 | 67.4
|  | 67.5 | 0.1 | 1 | 1.3 | 87.75 | 0.117 | 0.117 | -6.9389e-18 | 0.09 | 1 | 67.5
|  | 67.6 | 0.1 | 1 | 1.3 | 87.88 | 0.117 | 0.117 | -6.9389e-18 | 0.09 | 1 | 67.6
|  | 67.7 | 0.1 | 1 | 1.3 | 88.01 | 0.117 | 0.117 | -6.9389e-18 | 0.09 | 1 | 67.7
|  | 67.8 | 0.1 | 1 | 1.3 | 88.14 | 0.117 | 0.117 | -6.9389e-18 | 0.09 | 1 | 67.8
|  | 67.9 | 0.1 | 1 | 1.3 | 88.27 | 0.117 | 0.117 | -6.9389e-18 | 0.09 | 1 | 67.9
|  | 68 | 0.1 | 1 | 1.3 | 88.4 | 0.117 | 0.117 | -6.9389e-18 | 0.09 | 1 | 68
|  | 68.1 | 0.1 | 1 | 1.3 | 88.53 | 0.117 | 0.117 | -6.9389e-18 | 0.09 | 1 | 68.1
|  | 68.2 | 0.1 | 1 | 1.3 | 88.66 | 0.117 | 0.117 | -6.9389e-18 | 0.09 | 1 | 68.2
|  | 68.3 | 0.1 | 1 | 1.3 | 88.79 | 0.117 | 0.117 | -6.9389e-18 | 0.09 | 1 | 68.3
|  | 68.4 | 0.1 | 1 | 1.3 | 88.92 | 0.117 | 0.117 | -6.9389e-18 | 0.09 | 1 | 68.4
|  | 68.5 | 0.1 | 1 | 1.3 | 89.05 | 0.117 | 0.117 | -6.9389e-18 | 0.09 | 1 | 68.5
|  | 68.6 | 0.1 | 1 | 1.3 | 89.18 | 0.117 | 0.117 | -6.9389e-18 | 0.09 | 1 | 68.6
|  | 68.7 | 0.1 | 1 | 1.3 | 89.31 | 0.117 | 0.117 | -6.9389e-18 | 0.09 | 1 | 68.7
|  | 68.8 | 0.1 | 1 | 1.3 | 89.44 | 0.117 | 0.117 | -6.9389e-18 | 0.09 | 1 | 68.8
|  | 68.9 | 0.1 | 1 | 1.3 | 89.57 | 0.117 | 0.117 | -6.9389e-18 | 0.09 | 1 | 68.9
|  | 69 | 0.1 | 1 | 1.3 | 89.7 | 0.117 | 0.117 | -6.9389e-18 | 0.09 | 1 | 69
|  | 69.1 | 0.1 | 1 | 1.3 | 89.83 | 0.117 | 0.117 | -6.9389e-18 | 0.09 | 1 | 69.1
|  | 69.2 | 0.1 | 1 | 1.3 | 89.96 | 0.117 | 0.117 | -6.9389e-18 | 0.09 | 1 | 69.2
|  | 69.3 | 0.1 | 1 | 1.3 | 90.09 | 0.117 | 0.117 | -6.9389e-18 | 0.09 | 1 | 69.3
|  | 69.4 | 0.1 | 1 | 1.3 | 90.22 | 0.117 | 0.117 | -6.9389e-18 | 0.09 | 1 | 69.4
|  | 69.5 | 0.1 | 1 | 1.3 | 90.35 | 0.117 | 0.117 | -6.9389e-18 | 0.09 | 1 | 69.5
|  | 69.6 | 0.1 | 1 | 1.3 | 90.48 | 0.117 | 0.117 | -6.9389e-18 | 0.09 | 1 | 69.6
|  | 69.7 | 0.1 | 1 | 1.3 | 90.61 | 0.117 | 0.117 | -6.9389e-18 | 0.09 | 1 | 69.7
|  | 69.8 | 0.1 | 1 | 1.3 | 90.74 | 0.117 | 0.117 | -6.9389e-18 | 0.09 | 1 | 69.8
|  | 69.9 | 0.1 | 1 | 1.3 | 90.87 | 0.117 | 0.117 | -6.9389e-18 | 0.09 | 1 | 69.9
|  | 70 | 0.1 | 1 | 1.3 | 91 | 0.117 | 0.117 | -6.9389e-18 | 0.09 | 1 | 70
|  | 70.1 | 0.1 | 1 | 1.3 | 91.13 | 0.117 | 0.117 | -6.9389e-18 | 0.09 | 1 | 70.1
|  | 70.2 | 0.1 | 1 | 1.3 | 91.26 | 0.117 | 0.117 | -6.9389e-18 | 0.09 | 1 | 70.2
|  | 70.3 | 0.1 | 1 | 1.3 | 91.39 | 0.117 | 0.117 | -6.9389e-18 | 0.09 | 1 | 70.3
|  | 70.4 | 0.1 | 1 | 1.3 | 91.52 | 0.117 | 0.117 | -6.9389e-18 | 0.09 | 1 | 70.4
|  | 70.5 | 0.1 | 1 | 1.3 | 91.65 | 0.117 | 0.117 | -6.9389e-18 | 0.09 | 1 | 70.5
|  | 70.6 | 0.1 | 1 | 1.3 | 91.78 | 0.117 | 0.117 | -6.9389e-18 | 0.09 | 1 | 70.6
|  | 70.7 | 0.1 | 1 | 1.3 | 91.91 | 0.117 | 0.117 | -6.9389e-18 | 0.09 | 1 | 70.7
|  | 70.8 | 0.1 | 1 | 1.3 | 92.04 | 0.117 | 0.117 | -6.9389e-18 | 0.09 | 1 | 70.8
|  | 70.9 | 0.1 | 1 | 1.3 | 92.17 | 0.117 | 0.117 | -6.9389e-18 | 0.09 | 1 | 70.9
|  | 71 | 0.1 | 1 | 1.3 | 92.3 | 0.117 | 0.117 | -6.9389e-18 | 0.09 | 1 | 71
|  | 71.1 | 0.1 | 1 | 1.3 | 92.43 | 0.117 | 0.117 | -6.9389e-18 | 0.09 | 1 | 71.1
|  | 71.2 | 0.1 | 1 | 1.3 | 92.56 | 0.117 | 0.117 | -6.9389e-18 | 0.09 | 1 | 71.2
|  | 71.3 | 0.1 | 1 | 1.3 | 92.69 | 0.117 | 0.117 | -6.9389e-18 | 0.09 | 1 | 71.3
|  | 71.4 | 0.1 | 1 | 1.3 | 92.82 | 0.117 | 0.117 | -6.9389e-18 | 0.09 | 1 | 71.4
|  | 71.5 | 0.1 | 1 | 1.3 | 92.95 | 0.117 | 0.117 | -6.9389e-18 | 0.09 | 1 | 71.5
|  | 71.6 | 0.1 | 1 | 1.3 | 93.08 | 0.117 | 0.117 | -6.9389e-18 | 0.09 | 1 | 71.6
|  | 71.7 | 0.1 | 1 | 1.3 | 93.21 | 0.117 | 0.117 | -6.9389e-18 | 0.09 | 1 | 71.7
|  | 71.8 | 0.1 | 1 | 1.3 | 93.34 | 0.117 | 0.117 | -6.9389e-18 | 0.09 | 1 | 71.8
|  | 71.9 | 0.1 | 1 | 1.3 | 93.47 | 0.117 | 0.117 | -6.9389e-18 | 0.09 | 1 | 71.9
|  | 72 | 0.1 | 1 | 1.3 | 93.6 | 0.117 | 0.117 | -6.9389e-18 | 0.09 | 1 | 72
|  | 72.1 | 0.1 | 1 | 1.3 | 93.73 | 0.117 | 0.117 | -6.9389e-18 | 0.09 | 1 | 72.1
|  | 72.2 | 0.1 | 1 | 1.3 | 93.86 | 0.117 | 0.117 | -6.9389e-18 | 0.09 | 1 | 72.2
|  | 72.3 | 0.1 | 1 | 1.3 | 93.99 | 0.117 | 0.117 | -6.9389e-18 | 0.09 | 1 | 72.3
|  | 72.4 | 0.1 | 1 | 1.3 | 94.12 | 0.117 | 0.117 | -6.9389e-18 | 0.09 | 1 | 72.4
|  | 72.5 | 0.1 | 1 | 1.3 | 94.25 | 0.117 | 0.117 | -6.9389e-18 | 0.09 | 1 | 72.5
|  | 72.6 | 0.1 | 1 | 1.3 | 94.38 | 0.117 | 0.117 | -6.9389e-18 | 0.09 | 1 | 72.6
|  | 72.7 | 0.1 | 1 | 1.3 | 94.51 | 0.117 | 0.117 | -6.9389e-18 | 0.09 | 1 | 72.7
|  | 72.8 | 0.1 | 1 | 1.3 | 94.64 | 0.117 | 0.117 | -6.9389e-18 | 0.09 | 1 | 72.8
|  | 72.9 | 0.1 | 1 | 1.3 | 94.77 | 0.117 | 0.117 | -6.9389e-18 | 0.09 | 1 | 72.9
|  | 73 | 0.1 | 1 | 1.3 | 94.9 | 0.117 | 0.117 | -6.9389e-18 | 0.09 | 1 | 73
|  | 73.1 | 0.1 | 1 | 1.3 | 95.03 | 0.117 | 0.117 | -6.9389e-18 | 0.09 | 1 | 73.1
|  | 73.2 | 0.1 | 1 | 1.3 | 95.16 | 0.117 | 0.117 | -6.9389e-18 | 0.09 | 1 | 73.2
|  | 73.3 | 0.1 | 1 | 1.3 | 95.29 | 0.117 | 0.117 | -6.9389e-18 | 0.09 | 1 | 73.3
|  | 73.4 | 0.1 | 1 | 1.3 | 95.42 | 0.117 | 0.117 | -6.9389e-18 | 0.09 | 1 | 73.4
|  | 73.5 | 0.1 | 1 | 1.3 | 95.55 | 0.117 | 0.117 | -6.9389e-18 | 0.09 | 1 | 73.5
|  | 73.6 | 0.1 | 1 | 1.3 | 95.68 | 0.117 | 0.117 | -6.9389e-18 | 0.09 | 1 | 73.6
|  | 73.7 | 0.1 | 1 | 1.3 | 95.81 | 0.117 | 0.117 | -6.9389e-18 | 0.09 | 1 | 73.7
|  | 73.8 | 0.1 | 1 | 1.3 | 95.94 | 0.117 | 0.117 | -6.9389e-18 | 0.09 | 1 | 73.8
|  | 73.9 | 0.1 | 1 | 1.3 | 96.07 | 0.117 | 0.117 | -6.9389e-18 | 0.09 | 1 | 73.9
|  | 74 | 0.1 | 1 | 1.3 | 96.2 | 0.117 | 0.117 | -6.9389e-18 | 0.09 | 1 | 74
|  | 74.1 | 0.1 | 1 | 1.3 | 96.33 | 0.117 | 0.117 | -6.9389e-18 | 0.09 | 1 | 74.1
|  | 74.2 | 0.1 | 1 | 1.3 | 96.46 | 0.117 | 0.117 | -6.9389e-18 | 0.09 | 1 | 74.2
|  | 74.3 | 0.1 | 1 | 1.3 | 96.59 | 0.117 | 0.117 | -6.9389e-18 | 0.09 | 1 | 74.3
|  | 74.4 | 0.1 | 1 | 1.3 | 96.72 | 0.117 | 0.117 | -6.9389e-18 | 0.09 | 1 | 74.4
|  | 74.5 | 0.1 | 1 | 1.3 | 96.85 | 0.117 | 0.117 | -6.9389e-18 | 0.09 | 1 | 74.5
|  | 74.6 | 0.1 | 1 | 1.3 | 96.98 | 0.117 | 0.117 | -6.9389e-18 | 0.09 | 1 | 74.6
|  | 74.7 | 0.1 | 1 | 1.3 | 97.11 | 0.117 | 0.117 | -6.9389e-18 | 0.09 | 1 | 74.7
|  | 74.8 | 0.1 | 1 | 1.3 | 97.24 | 0.117 | 0.117 | -6.9389e-18 | 0.09 | 1 | 74.8
|  | 74.9 | 0.1 | 1 | 1.3 | 97.37 | 0.117 | 0.117 | -6.9389e-18 | 0.09 | 1 | 74.9
|  | 75 | 0.1 | 1 | 1.3 | 97.5 | 0.117 | 0.117 | -6.9389e-18 | 0.09 | 1 | 75
|  | 75.1 | 0.1 | 1 | 1.3 | 97.63 | 0.117 | 0.117 | -6.9389e-18 | 0.09 | 1 | 75.1
|  | 75.2 | 0.1 | 1 | 1.3 | 97.76 | 0.117 | 0.117 | -6.9389e-18 | 0.09 | 1 | 75.2
|  | 75.3 | 0.1 | 1 | 1.3 | 97.89 | 0.117 | 0.117 | -6.9389e-18 | 0.09 | 1 | 75.3
|  | 75.4 | 0.1 | 1 | 1.3 | 98.02 | 0.117 | 0.117 | -6.9389e-18 | 0.09 | 1 | 75.4
|  | 75.5 | 0.1 | 1 | 1.3 | 98.15 | 0.117 | 0.117 | -6.9389e-18 | 0.09 | 1 | 75.5
|  | 75.6 | 0.1 | 1 | 1.3 | 98.28 | 0.117 | 0.117 | -6.9389e-18 | 0.09 | 1 | 75.6
|  | 75.7 | 0.1 | 1 | 1.3 | 98.41 | 0.117 | 0.117 | -6.9389e-18 | 0.09 | 1 | 75.7
|  | 75.8 | 0.1 | 1 | 1.3 | 98.54 | 0.117 | 0.117 | -6.9389e-18 | 0.09 | 1 | 75.8
|  | 75.9 | 0.1 | 1 | 1.3 | 98.67 | 0.117 | 0.117 | -6.9389e-18 | 0.09 | 1 | 75.9
|  | 76 | 0.1 | 1 | 1.3 | 98.8 | 0.117 | 0.117 | -6.9389e-18 | 0.09 | 1 | 76
|  | 76.1 | 0.1 | 1 | 1.3 | 98.93 | 0.117 | 0.117 | -6.9389e-18 | 0.09 | 1 | 76.1
|  | 76.2 | 0.1 | 1 | 1.3 | 99.06 | 0.117 | 0.117 | -6.9389e-18 | 0.09 | 1 | 76.2
|  | 76.3 | 0.1 | 1 | 1.3 | 99.19 | 0.117 | 0.117 | -6.9389e-18 | 0.09 | 1 | 76.3
|  | 76.4 | 0.1 | 1 | 1.3 | 99.32 | 0.117 | 0.117 | -6.9389e-18 | 0.09 | 1 | 76.4
|  | 76.5 | 0.1 | 1 | 1.3 | 99.45 | 0.117 | 0.117 | -6.9389e-18 | 0.09 | 1 | 76.5
|  | 76.6 | 0.1 | 1 | 1.3 | 99.58 | 0.117 | 0.117 | -6.9389e-18 | 0.09 | 1 | 76.6
|  | 76.7 | 0.1 | 1 | 1.3 | 99.71 | 0.117 | 0.117 | -6.9389e-18 | 0.09 | 1 | 76.7
|  | 76.8 | 0.1 | 1 | 1.3 | 99.84 | 0.117 | 0.117 | -6.9389e-18 | 0.09 | 1 | 76.8
|  | 76.9 | 0.1 | 1 | 1.3 | 99.97 | 0.117 | 0.117 | -6.9389e-18 | 0.09 | 1 | 76.9
|  | 77 | 0.1 | 1 | 1.3 | 100.1 | 0.117 | 0.117 | -6.9389e-18 | 0.09 | 1 | 77
|  | 77.1 | 0.1 | 1 | 1.3 | 100.23 | 0.117 | 0.117 | -6.9389e-18 | 0.09 | 1 | 77.1
|  | 77.2 | 0.1 | 1 | 1.3 | 100.36 | 0.117 | 0.117 | -6.9389e-18 | 0.09 | 1 | 77.2
|  | 77.3 | 0.1 | 1 | 1.3 | 100.49 | 0.117 | 0.117 | -6.9389e-18 | 0.09 | 1 | 77.3
|  | 77.4 | 0.1 | 1 | 1.3 | 100.62 | 0.117 | 0.117 | -6.9389e-18 | 0.09 | 1 | 77.4
|  | 77.5 | 0.1 | 1 | 1.3 | 100.75 | 0.117 | 0.117 | -6.9389e-18 | 0.09 | 1 | 77.5
|  | 77.6 | 0.1 | 1 | 1.3 | 100.88 | 0.117 | 0.117 | -6.9389e-18 | 0.09 | 1 | 77.6
|  | 77.7 | 0.1 | 1 | 1.3 | 101.01 | 0.117 | 0.117 | -6.9389e-18 | 0.09 | 1 | 77.7
|  | 77.8 | 0.1 | 1 | 1.3 | 101.14 | 0.117 | 0.117 | -6.9389e-18 | 0.09 | 1 | 77.8
|  | 77.9 | 0.1 | 1 | 1.3 | 101.27 | 0.117 | 0.117 | -6.9389e-18 | 0.09 | 1 | 77.9
|  | 78 | 0.1 | 1 | 1.3 | 101.4 | 0.117 | 0.117 | -6.9389e-18 | 0.09 | 1 | 78
|  | 78.1 | 0.1 | 1 | 1.3 | 101.53 | 0.117 | 0.117 | -6.9389e-18 | 0.09 | 1 | 78.1
|  | 78.2 | 0.1 | 1 | 1.3 | 101.66 | 0.117 | 0.117 | -6.9389e-18 | 0.09 | 1 | 78.2
|  | 78.3 | 0.1 | 1 | 1.3 | 101.79 | 0.117 | 0.117 | -6.9389e-18 | 0.09 | 1 | 78.3
|  | 78.4 | 0.1 | 1 | 1.3 | 101.92 | 0.117 | 0.117 | -6.9389e-18 | 0.09 | 1 | 78.4
|  | 78.5 | 0.1 | 1 | 1.3 | 102.05 | 0.117 | 0.117 | -6.9389e-18 | 0.09 | 1 | 78.5
|  | 78.6 | 0.1 | 1 | 1.3 | 102.18 | 0.117 | 0.117 | -6.9389e-18 | 0.09 | 1 | 78.6
|  | 78.7 | 0.1 | 1 | 1.3 | 102.31 | 0.117 | 0.117 | -6.9389e-18 | 0.09 | 1 | 78.7
|  | 78.8 | 0.1 | 1 | 1.3 | 102.44 | 0.117 | 0.117 | -6.9389e-18 | 0.09 | 1 | 78.8
|  | 78.9 | 0.1 | 1 | 1.3 | 102.57 | 0.117 | 0.117 | -6.9389e-18 | 0.09 | 1 | 78.9
|  | 79 | 0.1 | 1 | 1.3 | 102.7 | 0.117 | 0.117 | -6.9389e-18 | 0.09 | 1 | 79
|  | 79.1 | 0.1 | 1 | 1.3 | 102.83 | 0.117 | 0.117 | -6.9389e-18 | 0.09 | 1 | 79.1
|  | 79.2 | 0.1 | 1 | 1.3 | 102.96 | 0.117 | 0.117 | -6.9389e-18 | 0.09 | 1 | 79.2
|  | 79.3 | 0.1 | 1 | 1.3 | 103.09 | 0.117 | 0.117 | -6.9389e-18 | 0.09 | 1 | 79.3
|  | 79.4 | 0.1 | 1 | 1.3 | 103.22 | 0.117 | 0.117 | -6.9389e-18 | 0.09 | 1 | 79.4
|  | 79.5 | 0.1 | 1 | 1.3 | 103.35 | 0.117 | 0.117 | -6.9389e-18 | 0.09 | 1 | 79.5
|  | 79.6 | 0.1 | 1 | 1.3 | 103.48 | 0.117 | 0.117 | -6.9389e-18 | 0.09 | 1 | 79.6
|  | 79.7 | 0.1 | 1 | 1.3 | 103.61 | 0.117 | 0.117 | -6.9389e-18 | 0.09 | 1 | 79.7
|  | 79.8 | 0.1 | 1 | 1.3 | 103.74 | 0.117 | 0.117 | -6.9389e-18 | 0.09 | 1 | 79.8
|  | 79.9 | 0.1 | 1 | 1.3 | 103.87 | 0.117 | 0.117 | -6.9389e-18 | 0.09 | 1 | 79.9
|  | 80 | 0.1 | 1 | 1.3 | 104 | 0.117 | 0.117 | -6.9389e-18 | 0.09 | 1 | 80
|  | 80.1 | 0.1 | 1 | 1.3 | 104.13 | 0.117 | 0.117 | -6.9389e-18 | 0.09 | 1 | 80.1
|  | 80.2 | 0.1 | 1 | 1.3 | 104.26 | 0.117 | 0.117 | -6.9389e-18 | 0.09 | 1 | 80.2
|  | 80.3 | 0.1 | 1 | 1.3 | 104.39 | 0.117 | 0.117 | -6.9389e-18 | 0.09 | 1 | 80.3
|  | 80.4 | 0.1 | 1 | 1.3 | 104.52 | 0.117 | 0.117 | -6.9389e-18 | 0.09 | 1 | 80.4
|  | 80.5 | 0.1 | 1 | 1.3 | 104.65 | 0.117 | 0.117 | -6.9389e-18 | 0.09 | 1 | 80.5
|  | 80.6 | 0.1 | 1 | 1.3 | 104.78 | 0.117 | 0.117 | -6.9389e-18 | 0.09 | 1 | 80.6
|  | 80.7 | 0.1 | 1 | 1.3 | 104.91 | 0.117 | 0.117 | -6.9389e-18 | 0.09 | 1 | 80.7
|  | 80.8 | 0.1 | 1 | 1.3 | 105.04 | 0.117 | 0.117 | -6.9389e-18 | 0.09 | 1 | 80.8
|  | 80.9 | 0.1 | 1 | 1.3 | 105.17 | 0.117 | 0.117 | -6.9389e-18 | 0.09 | 1 | 80.9
|  | 81 | 0.1 | 1 | 1.3 | 105.3 | 0.117 | 0.117 | -6.9389e-18 | 0.09 | 1 | 81
|  | 81.1 | 0.1 | 1 | 1.3 | 105.43 | 0.117 | 0.117 | -6.9389e-18 | 0.09 | 1 | 81.1
|  | 81.2 | 0.1 | 1 | 1.3 | 105.56 | 0.117 | 0.117 | -6.9389e-18 | 0.09 | 1 | 81.2
|  | 81.3 | 0.1 | 1 | 1.3 | 105.69 | 0.117 | 0.117 | -6.9389e-18 | 0.09 | 1 | 81.3
|  | 81.4 | 0.1 | 1 | 1.3 | 105.82 | 0.117 | 0.117 | -6.9389e-18 | 0.09 | 1 | 81.4
|  | 81.5 | 0.1 | 1 | 1.3 | 105.95 | 0.117 | 0.117 | -6.9389e-18 | 0.09 | 1 | 81.5
|  | 81.6 | 0.1 | 1 | 1.3 | 106.08 | 0.117 | 0.117 | -6.9389e-18 | 0.09 | 1 | 81.6
|  | 81.7 | 0.1 | 1 | 1.3 | 106.21 | 0.117 | 0.117 | -6.9389e-18 | 0.09 | 1 | 81.7
|  | 81.8 | 0.1 | 1 | 1.3 | 106.34 | 0.117 | 0.117 | -6.9389e-18 | 0.09 | 1 | 81.8
|  | 81.9 | 0.1 | 1 | 1.3 | 106.47 | 0.117 | 0.117 | -6.9389e-18 | 0.09 | 1 | 81.9
|  | 82 | 0.1 | 1 | 1.3 | 106.6 | 0.117 | 0.117 | -6.9389e-18 | 0.09 | 1 | 82
|  | 82.1 | 0.1 | 1 | 1.3 | 106.73 | 0.117 | 0.117 | -6.9389e-18 | 0.09 | 1 | 82.1
|  | 82.2 | 0.1 | 1 | 1.3 | 106.86 | 0.117 | 0.117 | -6.9389e-18 | 0.09 | 1 | 82.2
|  | 82.3 | 0.1 | 1 | 1.3 | 106.99 | 0.117 | 0.117 | -6.9389e-18 | 0.09 | 1 | 82.3
|  | 82.4 | 0.1 | 1 | 1.3 | 107.12 | 0.117 | 0.117 | -6.9389e-18 | 0.09 | 1 | 82.4
|  | 82.5 | 0.1 | 1 | 1.3 | 107.25 | 0.117 | 0.117 | -6.9389e-18 | 0.09 | 1 | 82.5
|  | 82.6 | 0.1 | 1 | 1.3 | 107.38 | 0.117 | 0.117 | -6.9389e-18 | 0.09 | 1 | 82.6
|  | 82.7 | 0.1 | 1 | 1.3 | 107.51 | 0.117 | 0.117 | -6.9389e-18 | 0.09 | 1 | 82.7
|  | 82.8 | 0.1 | 1 | 1.3 | 107.64 | 0.117 | 0.117 | -6.9389e-18 | 0.09 | 1 | 82.8
|  | 82.9 | 0.1 | 1 | 1.3 | 107.77 | 0.117 | 0.117 | -6.9389e-18 | 0.09 | 1 | 82.9
|  | 83 | 0.1 | 1 | 1.3 | 107.9 | 0.117 | 0.117 | -6.9389e-18 | 0.09 | 1 | 83
|  | 83.1 | 0.1 | 1 | 1.3 | 108.03 | 0.117 | 0.117 | -6.9389e-18 | 0.09 | 1 | 83.1
|  | 83.2 | 0.1 | 1 | 1.3 | 108.16 | 0.117 | 0.117 | -6.9389e-18 | 0.09 | 1 | 83.2
|  | 83.3 | 0.1 | 1 | 1.3 | 108.29 | 0.117 | 0.117 | -6.9389e-18 | 0.09 | 1 | 83.3
|  | 83.4 | 0.1 | 1 | 1.3 | 108.42 | 0.117 | 0.117 | -6.9389e-18 | 0.09 | 1 | 83.4
|  | 83.5 | 0.1 | 1 | 1.3 | 108.55 | 0.117 | 0.117 | -6.9389e-18 | 0.09 | 1 | 83.5
|  | 83.6 | 0.1 | 1 | 1.3 | 108.68 | 0.117 | 0.117 | -6.9389e-18 | 0.09 | 1 | 83.6
|  | 83.7 | 0.1 | 1 | 1.3 | 108.81 | 0.117 | 0.117 | -6.9389e-18 | 0.09 | 1 | 83.7
|  | 83.8 | 0.1 | 1 | 1.3 | 108.94 | 0.117 | 0.117 | -6.9389e-18 | 0.09 | 1 | 83.8
|  | 83.9 | 0.1 | 1 | 1.3 | 109.07 | 0.117 | 0.117 | -6.9389e-18 | 0.09 | 1 | 83.9
|  | 84 | 0.1 | 1 | 1.3 | 109.2 | 0.117 | 0.117 | -6.9389e-18 | 0.09 | 1 | 84
|  | 84.1 | 0.1 | 1 | 1.3 | 109.33 | 0.117 | 0.117 | -6.9389e-18 | 0.09 | 1 | 84.1
|  | 84.2 | 0.1 | 1 | 1.3 | 109.46 | 0.117 | 0.117 | -6.9389e-18 | 0.09 | 1 | 84.2
|  | 84.3 | 0.1 | 1 | 1.3 | 109.59 | 0.117 | 0.117 | -6.9389e-18 | 0.09 | 1 | 84.3
|  | 84.4 | 0.1 | 1 | 1.3 | 109.72 | 0.117 | 0.117 | -6.9389e-18 | 0.09 | 1 | 84.4
|  | 84.5 | 0.1 | 1 | 1.3 | 109.85 | 0.117 | 0.117 | -6.9389e-18 | 0.09 | 1 | 84.5
|  | 84.6 | 0.1 | 1 | 1.3 | 109.98 | 0.117 | 0.117 | -6.9389e-18 | 0.09 | 1 | 84.6
|  | 84.7 | 0.1 | 1 | 1.3 | 110.11 | 0.117 | 0.117 | -6.9389e-18 | 0.09 | 1 | 84.7
|  | 84.8 | 0.1 | 1 | 1.3 | 110.24 | 0.117 | 0.117 | -6.9389e-18 | 0.09 | 1 | 84.8
|  | 84.9 | 0.1 | 1 | 1.3 | 110.37 | 0.117 | 0.117 | -6.9389e-18 | 0.09 | 1 | 84.9
|  | 85 | 0.1 | 1 | 1.3 | 110.5 | 0.117 | 0.117 | -6.9389e-18 | 0.09 | 1 | 85
|  | 85.1 | 0.1 | 1 | 1.3 | 110.63 | 0.117 | 0.117 | -6.9389e-18 | 0.09 | 1 | 85.1
|  | 85.2 | 0.1 | 1 | 1.3 | 110.76 | 0.117 | 0.117 | -6.9389e-18 | 0.09 | 1 | 85.2
|  | 85.3 | 0.1 | 1 | 1.3 | 110.89 | 0.117 | 0.117 | -6.9389e-18 | 0.09 | 1 | 85.3
|  | 85.4 | 0.1 | 1 | 1.3 | 111.02 | 0.117 | 0.117 | -6.9389e-18 | 0.09 | 1 | 85.4
|  | 85.5 | 0.1 | 1 | 1.3 | 111.15 | 0.117 | 0.117 | -6.9389e-18 | 0.09 | 1 | 85.5
|  | 85.6 | 0.1 | 1 | 1.3 | 111.28 | 0.117 | 0.117 | -6.9389e-18 | 0.09 | 1 | 85.6
|  | 85.7 | 0.1 | 1 | 1.3 | 111.41 | 0.117 | 0.117 | -6.9389e-18 | 0.09 | 1 | 85.7
|  | 85.8 | 0.1 | 1 | 1.3 | 111.54 | 0.117 | 0.117 | -6.9389e-18 | 0.09 | 1 | 85.8
|  | 85.9 | 0.1 | 1 | 1.3 | 111.67 | 0.117 | 0.117 | -6.9389e-18 | 0.09 | 1 | 85.9
|  | 86 | 0.1 | 1 | 1.3 | 111.8 | 0.117 | 0.117 | -6.9389e-18 | 0.09 | 1 | 86
|  | 86.1 | 0.1 | 1 | 1.3 | 111.93 | 0.117 | 0.117 | -6.9389e-18 | 0.09 | 1 | 86.1
|  | 86.2 | 0.1 | 1 | 1.3 | 112.06 | 0.117 | 0.117 | -6.9389e-18 | 0.09 | 1 | 86.2
|  | 86.3 | 0.1 | 1 | 1.3 | 112.19 | 0.117 | 0.117 | -6.9389e-18 | 0.09 | 1 | 86.3
|  | 86.4 | 0.1 | 1 | 1.3 | 112.32 | 0.117 | 0.117 | -6.9389e-18 | 0.09 | 1 | 86.4
|  | 86.5 | 0.1 | 1 | 1.3 | 112.45 | 0.117 | 0.117 | -6.9389e-18 | 0.09 | 1 | 86.5
|  | 86.6 | 0.1 | 1 | 1.3 | 112.58 | 0.117 | 0.117 | -6.9389e-18 | 0.09 | 1 | 86.6
|  | 86.7 | 0.1 | 1 | 1.3 | 112.71 | 0.117 | 0.117 | -6.9389e-18 | 0.09 | 1 | 86.7
|  | 86.8 | 0.1 | 1 | 1.3 | 112.84 | 0.117 | 0.117 | -6.9389e-18 | 0.09 | 1 | 86.8
|  | 86.9 | 0.1 | 1 | 1.3 | 112.97 | 0.117 | 0.117 | -6.9389e-18 | 0.09 | 1 | 86.9
|  | 87 | 0.1 | 1 | 1.3 | 113.1 | 0.117 | 0.117 | -6.9389e-18 | 0.09 | 1 | 87
|  | 87.1 | 0.1 | 1 | 1.3 | 113.23 | 0.117 | 0.117 | -6.9389e-18 | 0.09 | 1 | 87.1
|  | 87.2 | 0.1 | 1 | 1.3 | 113.36 | 0.117 | 0.117 | -6.9389e-18 | 0.09 | 1 | 87.2
|  | 87.3 | 0.1 | 1 | 1.3 | 113.49 | 0.117 | 0.117 | -6.9389e-18 | 0.09 | 1 | 87.3
|  | 87.4 | 0.1 | 1 | 1.3 | 113.62 | 0.117 | 0.117 | -6.9389e-18 | 0.09 | 1 | 87.4
|  | 87.5 | 0.1 | 1 | 1.3 | 113.75 | 0.117 | 0.117 | -6.9389e-18 | 0.09 | 1 | 87.5
|  | 87.6 | 0.1 | 1 | 1.3 | 113.88 | 0.117 | 0.117 | -6.9389e-18 | 0.09 | 1 | 87.6
|  | 87.7 | 0.1 | 1 | 1.3 | 114.01 | 0.117 | 0.117 | -6.9389e-18 | 0.09 | 1 | 87.7
|  | 87.8 | 0.1 | 1 | 1.3 | 114.14 | 0.117 | 0.117 | -6.9389e-18 | 0.09 | 1 | 87.8
|  | 87.9 | 0.1 | 1 | 1.3 | 114.27 | 0.117 | 0.117 | -6.9389e-18 | 0.09 | 1 | 87.9
|  | 88 | 0.1 | 1 | 1.3 | 114.4 | 0.117 | 0.117 | -6.9389e-18 | 0.09 | 1 | 88
|  | 88.1 | 0.1 | 1 | 1.3 | 114.53 | 0.117 | 0.117 | -6.9389e-18 | 0.09 | 1 | 88.1
|  | 88.2 | 0.1 | 1 | 1.3 | 114.66 | 0.117 | 0.117 | -6.9389e-18 | 0.09 | 1 | 88.2
|  | 88.3 | 0.1 | 1 | 1.3 | 114.79 | 0.117 | 0.117 | -6.9389e-18 | 0.09 | 1 | 88.3
|  | 88.4 | 0.1 | 1 | 1.3 | 114.92 | 0.117 | 0.117 | -6.9389e-18 | 0.09 | 1 | 88.4
|  | 88.5 | 0.1 | 1 | 1.3 | 115.05 | 0.117 | 0.117 | -6.9389e-18 | 0.09 | 1 | 88.5
|  | 88.6 | 0.1 | 1 | 1.3 | 115.18 | 0.117 | 0.117 | -6.9389e-18 | 0.09 | 1 | 88.6
|  | 88.7 | 0.1 | 1 | 1.3 | 115.31 | 0.117 | 0.117 | -6.9389e-18 | 0.09 | 1 | 88.7
|  | 88.8 | 0.1 | 1 | 1.3 | 115.44 | 0.117 | 0.117 | -6.9389e-18 | 0.09 | 1 | 88.8
|  | 88.9 | 0.1 | 1 | 1.3 | 115.57 | 0.117 | 0.117 | -6.9389e-18 | 0.09 | 1 | 88.9
|  | 89 | 0.1 | 1 | 1.3 | 115.7 | 0.117 | 0.117 | -6.9389e-18 | 0.09 | 1 | 89
|  | 89.1 | 0.1 | 1 | 1.3 | 115.83 | 0.117 | 0.117 | -6.9389e-18 | 0.09 | 1 | 89.1
|  | 89.2 | 0.1 | 1 | 1.3 | 115.96 | 0.117 | 0.117 | -6.9389e-18 | 0.09 | 1 | 89.2
|  | 89.3 | 0.1 | 1 | 1.3 | 116.09 | 0.117 | 0.117 | -6.9389e-18 | 0.09 | 1 | 89.3
|  | 89.4 | 0.1 | 1 | 1.3 | 116.22 | 0.117 | 0.117 | -6.9389e-18 | 0.09 | 1 | 89.4
|  | 89.5 | 0.1 | 1 | 1.3 | 116.35 | 0.117 | 0.117 | -6.9389e-18 | 0.09 | 1 | 89.5
|  | 89.6 | 0.1 | 1 | 1.3 | 116.48 | 0.117 | 0.117 | -6.9389e-18 | 0.09 | 1 | 89.6
|  | 89.7 | 0.1 | 1 | 1.3 | 116.61 | 0.117 | 0.117 | -6.9389e-18 | 0.09 | 1 | 89.7
|  | 89.8 | 0.1 | 1 | 1.3 | 116.74 | 0.117 | 0.117 | -6.9389e-18 | 0.09 | 1 | 89.8
|  | 89.9 | 0.1 | 1 | 1.3 | 116.87 | 0.117 | 0.117 | -6.9389e-18 | 0.09 | 1 | 89.9
|  | 90 | 0.1 | 1 | 1.3 | 117 | 0.117 | 0.117 | -6.9389e-18 | 0.09 | 1 | 90
|  | 90.1 | 0.1 | 1 | 1.3 | 117.13 | 0.117 | 0.117 | -6.9389e-18 | 0.09 | 1 | 90.1
|  | 90.2 | 0.1 | 1 | 1.3 | 117.26 | 0.117 | 0.117 | -6.9389e-18 | 0.09 | 1 | 90.2
|  | 90.3 | 0.1 | 1 | 1.3 | 117.39 | 0.117 | 0.117 | -6.9389e-18 | 0.09 | 1 | 90.3
|  | 90.4 | 0.1 | 1 | 1.3 | 117.52 | 0.117 | 0.117 | -6.9389e-18 | 0.09 | 1 | 90.4
|  | 90.5 | 0.1 | 1 | 1.3 | 117.65 | 0.117 | 0.117 | -6.9389e-18 | 0.09 | 1 | 90.5
|  | 90.6 | 0.1 | 1 | 1.3 | 117.78 | 0.117 | 0.117 | -6.9389e-18 | 0.09 | 1 | 90.6
|  | 90.7 | 0.1 | 1 | 1.3 | 117.91 | 0.117 | 0.117 | -6.9389e-18 | 0.09 | 1 | 90.7
|  | 90.8 | 0.1 | 1 | 1.3 | 118.04 | 0.117 | 0.117 | -6.9389e-18 | 0.09 | 1 | 90.8
|  | 90.9 | 0.1 | 1 | 1.3 | 118.17 | 0.117 | 0.117 | -6.9389e-18 | 0.09 | 1 | 90.9
|  | 91 | 0.1 | 1 | 1.3 | 118.3 | 0.117 | 0.117 | -6.9389e-18 | 0.09 | 1 | 91
|  | 91.1 | 0.1 | 1 | 1.3 | 118.43 | 0.117 | 0.117 | -6.9389e-18 | 0.09 | 1 | 91.1
|  | 91.2 | 0.1 | 1 | 1.3 | 118.56 | 0.117 | 0.117 | -6.9389e-18 | 0.09 | 1 | 91.2
|  | 91.3 | 0.1 | 1 | 1.3 | 118.69 | 0.117 | 0.117 | -6.9389e-18 | 0.09 | 1 | 91.3
|  | 91.4 | 0.1 | 1 | 1.3 | 118.82 | 0.117 | 0.117 | -6.9389e-18 | 0.09 | 1 | 91.4
|  | 91.5 | 0.1 | 1 | 1.3 | 118.95 | 0.117 | 0.117 | -6.9389e-18 | 0.09 | 1 | 91.5
|  | 91.6 | 0.1 | 1 | 1.3 | 119.08 | 0.117 | 0.117 | -6.9389e-18 | 0.09 | 1 | 91.6
|  | 91.7 | 0.1 | 1 | 1.3 | 119.21 | 0.117 | 0.117 | -6.9389e-18 | 0.09 | 1 | 91.7
|  | 91.8 | 0.1 | 1 | 1.3 | 119.34 | 0.117 | 0.117 | -6.9389e-18 | 0.09 | 1 | 91.8
|  | 91.9 | 0.1 | 1 | 1.3 | 119.47 | 0.117 | 0.117 | -6.9389e-18 | 0.09 | 1 | 91.9
|  | 92 | 0.1 | 1 | 1.3 | 119.6 | 0.117 | 0.117 | -6.9389e-18 | 0.09 | 1 | 92
|  | 92.1 | 0.1 | 1 | 1.3 | 119.73 | 0.117 | 0.117 | -6.9389e-18 | 0.09 | 1 | 92.1
|  | 92.2 | 0.1 | 1 | 1.3 | 119.86 | 0.117 | 0.117 | -6.9389e-18 | 0.09 | 1 | 92.2
|  | 92.3 | 0.1 | 1 | 1.3 | 119.99 | 0.117 | 0.117 | -6.9389e-18 | 0.09 | 1 | 92.3
|  | 92.4 | 0.1 | 1 | 1.3 | 120.12 | 0.117 | 0.117 | -6.9389e-18 | 0.09 | 1 | 92.4
|  | 92.5 | 0.1 | 1 | 1.3 | 120.25 | 0.117 | 0.117 | -6.9389e-18 | 0.09 | 1 | 92.5
|  | 92.6 | 0.1 | 1 | 1.3 | 120.38 | 0.117 | 0.117 | -6.9389e-18 | 0.09 | 1 | 92.6
|  | 92.7 | 0.1 | 1 | 1.3 | 120.51 | 0.117 | 0.117 | -6.9389e-18 | 0.09 | 1 | 92.7
|  | 92.8 | 0.1 | 1 | 1.3 | 120.64 | 0.117 | 0.117 | -6.9389e-18 | 0.09 | 1 | 92.8
|  | 92.9 | 0.1 | 1 | 1.3 | 120.77 | 0.117 | 0.117 | -6.9389e-18 | 0.09 | 1 | 92.9
|  | 93 | 0.1 | 1 | 1.3 | 120.9 | 0.117 | 0.117 | -6.9389e-18 | 0.09 | 1 | 93
|  | 93.1 | 0.1 | 1 | 1.3 | 121.03 | 0.117 | 0.117 | -6.9389e-18 | 0.09 | 1 | 93.1
|  | 93.2 | 0.1 | 1 | 1.3 | 121.16 | 0.117 | 0.117 | -6.9389e-18 | 0.09 | 1 | 93.2
|  | 93.3 | 0.1 | 1 | 1.3 | 121.29 | 0.117 | 0.117 | -6.9389e-18 | 0.09 | 1 | 93.3
|  | 93.4 | 0.1 | 1 | 1.3 | 121.42 | 0.117 | 0.117 | -6.9389e-18 | 0.09 | 1 | 93.4
|  | 93.5 | 0.1 | 1 | 1.3 | 121.55 | 0.117 | 0.117 | -6.9389e-18 | 0.09 | 1 | 93.5
|  | 93.6 | 0.1 | 1 | 1.3 | 121.68 | 0.117 | 0.117 | -6.9389e-18 | 0.09 | 1 | 93.6
|  | 93.7 | 0.1 | 1 | 1.3 | 121.81 | 0.117 | 0.117 | -6.9389e-18 | 0.09 | 1 | 93.7
|  | 93.8 | 0.1 | 1 | 1.3 | 121.94 | 0.117 | 0.117 | -6.9389e-18 | 0.09 | 1 | 93.8
|  | 93.9 | 0.1 | 1 | 1.3 | 122.07 | 0.117 | 0.117 | -6.9389e-18 | 0.09 | 1 | 93.9
|  | 94 | 0.1 | 1 | 1.3 | 122.2 | 0.117 | 0.117 | -6.9389e-18 | 0.09 | 1 | 94
|  | 94.1 | 0.1 | 1 | 1.3 | 122.33 | 0.117 | 0.117 | -6.9389e-18 | 0.09 | 1 | 94.1
|  | 94.2 | 0.1 | 1 | 1.3 | 122.46 | 0.117 | 0.117 | -6.9389e-18 | 0.09 | 1 | 94.2
|  | 94.3 | 0.1 | 1 | 1.3 | 122.59 | 0.117 | 0.117 | -6.9389e-18 | 0.09 | 1 | 94.3
|  | 94.4 | 0.1 | 1 | 1.3 | 122.72 | 0.117 | 0.117 | -6.9389e-18 | 0.09 | 1 | 94.4
|  | 94.5 | 0.1 | 1 | 1.3 | 122.85 | 0.117 | 0.117 | -6.9389e-18 | 0.09 | 1 | 94.5
|  | 94.6 | 0.1 | 1 | 1.3 | 122.98 | 0.117 | 0.117 | -6.9389e-18 | 0.09 | 1 | 94.6
|  | 94.7 | 0.1 | 1 | 1.3 | 123.11 | 0.117 | 0.117 | -6.9389e-18 | 0.09 | 1 | 94.7
|  | 94.8 | 0.1 | 1 | 1.3 | 123.24 | 0.117 | 0.117 | -6.9389e-18 | 0.09 | 1 | 94.8
|  | 94.9 | 0.1 | 1 | 1.3 | 123.37 | 0.117 | 0.117 | -6.9389e-18 | 0.09 | 1 | 94.9
|  | 95 | 0.1 | 1 | 1.3 | 123.5 | 0.117 | 0.117 | -6.9389e-18 | 0.09 | 1 | 95
|  | 95.1 | 0.1 | 1 | 1.3 | 123.63 | 0.117 | 0.117 | -6.9389e-18 | 0.09 | 1 | 95.1
|  | 95.2 | 0.1 | 1 | 1.3 | 123.76 | 0.117 | 0.117 | -6.9389e-18 | 0.09 | 1 | 95.2
|  | 95.3 | 0.1 | 1 | 1.3 | 123.89 | 0.117 | 0.117 | -6.9389e-18 | 0.09 | 1 | 95.3
|  | 95.4 | 0.1 | 1 | 1.3 | 124.02 | 0.117 | 0.117 | -6.9389e-18 | 0.09 | 1 | 95.4
|  | 95.5 | 0.1 | 1 | 1.3 | 124.15 | 0.117 | 0.117 | -6.9389e-18 | 0.09 | 1 | 95.5
|  | 95.6 | 0.1 | 1 | 1.3 | 124.28 | 0.117 | 0.117 | -6.9389e-18 | 0.09 | 1 | 95.6
|  | 95.7 | 0.1 | 1 | 1.3 | 124.41 | 0.117 | 0.117 | -6.9389e-18 | 0.09 | 1 | 95.7
|  | 95.8 | 0.1 | 1 | 1.3 | 124.54 | 0.117 | 0.117 | -6.9389e-18 | 0.09 | 1 | 95.8
|  | 95.9 | 0.1 | 1 | 1.3 | 124.67 | 0.117 | 0.117 | -6.9389e-18 | 0.09 | 1 | 95.9
|  | 96 | 0.1 | 1 | 1.3 | 124.8 | 0.117 | 0.117 | -6.9389e-18 | 0.09 | 1 | 96
|  | 96.1 | 0.1 | 1 | 1.3 | 124.93 | 0.117 | 0.117 | -6.9389e-18 | 0.09 | 1 | 96.1
|  | 96.2 | 0.1 | 1 | 1.3 | 125.06 | 0.117 | 0.117 | -6.9389e-18 | 0.09 | 1 | 96.2
|  | 96.3 | 0.1 | 1 | 1.3 | 125.19 | 0.117 | 0.117 | -6.9389e-18 | 0.09 | 1 | 96.3
|  | 96.4 | 0.1 | 1 | 1.3 | 125.32 | 0.117 | 0.117 | -6.9389e-18 | 0.09 | 1 | 96.4
|  | 96.5 | 0.1 | 1 | 1.3 | 125.45 | 0.117 | 0.117 | -6.9389e-18 | 0.09 | 1 | 96.5
|  | 96.6 | 0.1 | 1 | 1.3 | 125.58 | 0.117 | 0.117 | -6.9389e-18 | 0.09 | 1 | 96.6
|  | 96.7 | 0.1 | 1 | 1.3 | 125.71 | 0.117 | 0.117 | -6.9389e-18 | 0.09 | 1 | 96.7
|  | 96.8 | 0.1 | 1 | 1.3 | 125.84 | 0.117 | 0.117 | -6.9389e-18 | 0.09 | 1 | 96.8
|  | 96.9 | 0.1 | 1 | 1.3 | 125.97 | 0.117 | 0.117 | -6.9389e-18 | 0.09 | 1 | 96.9
|  | 97 | 0.1 | 1 | 1.3 | 126.1 | 0.117 | 0.117 | -6.9389e-18 | 0.09 | 1 | 97
|  | 97.1 | 0.1 | 1 | 1.3 | 126.23 | 0.117 | 0.117 | -6.9389e-18 | 0.09 | 1 | 97.1
|  | 97.2 | 0.1 | 1 | 1.3 | 126.36 | 0.117 | 0.117 | -6.9389e-18 | 0.09 | 1 | 97.2
|  | 97.3 | 0.1 | 1 | 1.3 | 126.49 | 0.117 | 0.117 | -6.9389e-18 | 0.09 | 1 | 97.3
|  | 97.4 | 0.1 | 1 | 1.3 | 126.62 | 0.117 | 0.117 | -6.9389e-18 | 0.09 | 1 | 97.4
|  | 97.5 | 0.1 | 1 | 1.3 | 126.75 | 0.117 | 0.117 | -6.9389e-18 | 0.09 | 1 | 97.5
|  | 97.6 | 0.1 | 1 | 1.3 | 126.88 | 0.117 | 0.117 | -6.9389e-18 | 0.09 | 1 | 97.6
|  | 97.7 | 0.1 | 1 | 1.3 | 127.01 | 0.117 | 0.117 | -6.9389e-18 | 0.09 | 1 | 97.7
|  | 97.8 | 0.1 | 1 | 1.3 | 127.14 | 0.117 | 0.117 | -6.9389e-18 | 0.09 | 1 | 97.8
|  | 97.9 | 0.1 | 1 | 1.3 | 127.27 | 0.117 | 0.117 | -6.9389e-18 | 0.09 | 1 | 97.9
|  | 98 | 0.1 | 1 | 1.3 | 127.4 | 0.117 | 0.117 | -6.9389e-18 | 0.09 | 1 | 98
|  | 98.1 | 0.1 | 1 | 1.3 | 127.53 | 0.117 | 0.117 | -6.9389e-18 | 0.09 | 1 | 98.1
|  | 98.2 | 0.1 | 1 | 1.3 | 127.66 | 0.117 | 0.117 | -6.9389e-18 | 0.09 | 1 | 98.2
|  | 98.3 | 0.1 | 1 | 1.3 | 127.79 | 0.117 | 0.117 | -6.9389e-18 | 0.09 | 1 | 98.3
|  | 98.4 | 0.1 | 1 | 1.3 | 127.92 | 0.117 | 0.117 | -6.9389e-18 | 0.09 | 1 | 98.4
|  | 98.5 | 0.1 | 1 | 1.3 | 128.05 | 0.117 | 0.117 | -6.9389e-18 | 0.09 | 1 | 98.5
|  | 98.6 | 0.1 | 1 | 1.3 | 128.18 | 0.117 | 0.117 | -6.9389e-18 | 0.09 | 1 | 98.6
|  | 98.7 | 0.1 | 1 | 1.3 | 128.31 | 0.117 | 0.117 | -6.9389e-18 | 0.09 | 1 | 98.7
|  | 98.8 | 0.1 | 1 | 1.3 | 128.44 | 0.117 | 0.117 | -6.9389e-18 | 0.09 | 1 | 98.8
|  | 98.9 | 0.1 | 1 | 1.3 | 128.57 | 0.117 | 0.117 | -6.9389e-18 | 0.09 | 1 | 98.9
|  | 99 | 0.1 | 1 | 1.3 | 128.7 | 0.117 | 0.117 | -6.9389e-18 | 0.09 | 1 | 99
|  | 99.1 | 0.1 | 1 | 1.3 | 128.83 | 0.117 | 0.117 | -6.9389e-18 | 0.09 | 1 | 99.1
|  | 99.2 | 0.1 | 1 | 1.3 | 128.96 | 0.117 | 0.117 | -6.9389e-18 | 0.09 | 1 | 99.2
|  | 99.3 | 0.1 | 1 | 1.3 | 129.09 | 0.117 | 0.117 | -6.9389e-18 | 0.09 | 1 | 99.3
|  | 99.4 | 0.1 | 1 | 1.3 | 129.22 | 0.117 | 0.117 | -6.9389e-18 | 0.09 | 1 | 99.4
|  | 99.5 | 0.1 | 1 | 1.3 | 129.35 | 0.117 | 0.117 | -6.9389e-18 | 0.09 | 1 | 99.5
|  | 99.6 | 0.1 | 1 | 1.3 | 129.48 | 0.117 | 0.117 | -6.9389e-18 | 0.09 | 1 | 99.6
|  | 99.7 | 0.1 | 1 | 1.3 | 129.61 | 0.117 | 0.117 | -6.9389e-18 | 0.09 | 1 | 99.7
|  | 99.8 | 0.1 | 1 | 1.3 | 129.74 | 0.117 | 0.117 | -6.9389e-18 | 0.09 | 1 | 99.8
|  | 99.9 | 0.1 | 1 | 1.3 | 129.87 | 0.117 | 0.117 | -6.9389e-18 | 0.09 | 1 | 99.9
|  | 100 | 0.1 | 1 | 1.3 | 130 | 0.117 | 0.117 | -6.9389e-18 | 0.09 | 1 | 100
|  | 100.1 | 0.1 | 1 | 1.3 | 130.13 | 0.117 | 0.117 | -6.9389e-18 | 0.09 | 1 | 100.1
|  | 100.2 | 0.1 | 1 | 1.3 | 130.26 | 0.117 | 0.117 | -6.9389e-18 | 0.09 | 1 | 100.2
|  | 100.3 | 0.1 | 1 | 1.3 | 130.39 | 0.117 | 0.117 | -6.9389e-18 | 0.09 | 1 | 100.3
|  | 100.4 | 0.1 | 1 | 1.3 | 130.52 | 0.117 | 0.117 | -6.9389e-18 | 0.09 | 1 | 100.4
|  | 100.5 | 0.1 | 1 | 1.3 | 130.65 | 0.117 | 0.117 | -6.9389e-18 | 0.09 | 1 | 100.5
|  | 100.6 | 0.1 | 1 | 1.3 | 130.78 | 0.117 | 0.117 | -6.9389e-18 | 0.09 | 1 | 100.6
|  | 100.7 | 0.1 | 1 | 1.3 | 130.91 | 0.117 | 0.117 | -6.9389e-18 | 0.09 | 1 | 100.7
|  | 100.8 | 0.1 | 1 | 1.3 | 131.04 | 0.117 | 0.117 | -6.9389e-18 | 0.09 | 1 | 100.8
|  | 100.9 | 0.1 | 1 | 1.3 | 131.17 | 0.117 | 0.117 | -6.9389e-18 | 0.09 | 1 | 100.9
|  | 101 | 0.1 | 1 | 1.3 | 131.3 | 0.117 | 0.117 | -6.9389e-18 | 0.09 | 1 | 101
|  | 101.1 | 0.1 | 1 | 1.3 | 131.43 | 0.117 | 0.117 | -6.9389e-18 | 0.09 | 1 | 101.1
|  | 101.2 | 0.1 | 1 | 1.3 | 131.56 | 0.117 | 0.117 | -6.9389e-18 | 0.09 | 1 | 101.2
|  | 101.3 | 0.1 | 1 | 1.3 | 131.69 | 0.117 | 0.117 | -6.9389e-18 | 0.09 | 1 | 101.3
|  | 101.4 | 0.1 | 1 | 1.3 | 131.82 | 0.117 | 0.117 | -6.9389e-18 | 0.09 | 1 | 101.4
|  | 101.5 | 0.1 | 1 | 1.3 | 131.95 | 0.117 | 0.117 | -6.9389e-18 | 0.09 | 1 | 101.5
|  | 101.6 | 0.1 | 1 | 1.3 | 132.08 | 0.117 | 0.117 | -6.9389e-18 | 0.09 | 1 | 101.6
|  | 101.7 | 0.1 | 1 | 1.3 | 132.21 | 0.117 | 0.117 | -6.9389e-18 | 0.09 | 1 | 101.7
|  | 101.8 | 0.1 | 1 | 1.3 | 132.34 | 0.117 | 0.117 | -6.9389e-18 | 0.09 | 1 | 101.8
|  | 101.9 | 0.1 | 1 | 1.3 | 132.47 | 0.117 | 0.117 | -6.9389e-18 | 0.09 | 1 | 101.9
|  | 102 | 0.1 | 1 | 1.3 | 132.6 | 0.117 | 0.117 | -6.9389e-18 | 0.09 | 1 | 102
|  | 102.1 | 0.1 | 1 | 1.3 | 132.73 | 0.117 | 0.117 | -6.9389e-18 | 0.09 | 1 | 102.1
|  | 102.2 | 0.1 | 1 | 1.3 | 132.86 | 0.117 | 0.117 | -6.9389e-18 | 0.09 | 1 | 102.2
|  | 102.3 | 0.1 | 1 | 1.3 | 132.99 | 0.117 | 0.117 | -6.9389e-18 | 0.09 | 1 | 102.3
|  | 102.4 | 0.1 | 1 | 1.3 | 133.12 | 0.117 | 0.117 | -6.9389e-18 | 0.09 | 1 | 102.4
|  | 102.5 | 0.1 | 1 | 1.3 | 133.25 | 0.117 | 0.117 | -6.9389e-18 | 0.09 | 1 | 102.5
|  | 102.6 | 0.1 | 1 | 1.3 | 133.38 | 0.117 | 0.117 | -6.9389e-18 | 0.09 | 1 | 102.6
|  | 102.7 | 0.1 | 1 | 1.3 | 133.51 | 0.117 | 0.117 | -6.9389e-18 | 0.09 | 1 | 102.7
|  | 102.8 | 0.1 | 1 | 1.3 | 133.64 | 0.117 | 0.117 | -6.9389e-18 | 0.09 | 1 | 102.8
|  | 102.9 | 0.1 | 1 | 1.3 | 133.77 | 0.117 | 0.117 | -6.9389e-18 | 0.09 | 1 | 102.9
|  | 103 | 0.1 | 1 | 1.3 | 133.9 | 0.117 | 0.117 | -6.9389e-18 | 0.09 | 1 | 103
|  | 103.1 | 0.1 | 1 | 1.3 | 134.03 | 0.117 | 0.117 | -6.9389e-18 | 0.09 | 1 | 103.1
|  | 103.2 | 0.1 | 1 | 1.3 | 134.16 | 0.117 | 0.117 | -6.9389e-18 | 0.09 | 1 | 103.2
|  | 103.3 | 0.1 | 1 | 1.3 | 134.29 | 0.117 | 0.117 | -6.9389e-18 | 0.09 | 1 | 103.3
|  | 103.4 | 0.1 | 1 | 1.3 | 134.42 | 0.117 | 0.117 | -6.9389e-18 | 0.09 | 1 | 103.4
|  | 103.5 | 0.1 | 1 | 1.3 | 134.55 | 0.117 | 0.117 | -6.9389e-18 | 0.09 | 1 | 103.5
|  | 103.6 | 0.1 | 1 | 1.3 | 134.68 | 0.117 | 0.117 | -6.9389e-18 | 0.09 | 1 | 103.6
|  | 103.7 | 0.1 | 1 | 1.3 | 134.81 | 0.117 | 0.117 | -6.9389e-18 | 0.09 | 1 | 103.7
|  | 103.8 | 0.1 | 1 | 1.3 | 134.94 | 0.117 | 0.117 | -6.9389e-18 | 0.09 | 1 | 103.8
|  | 103.9 | 0.1 | 1 | 1.3 | 135.07 | 0.117 | 0.117 | -6.9389e-18 | 0.09 | 1 | 103.9
|  | 104 | 0.1 | 1 | 1.3 | 135.2 | 0.117 | 0.117 | -6.9389e-18 | 0.09 | 1 | 104
|  | 104.1 | 0.1 | 1 | 1.3 | 135.33 | 0.117 | 0.117 | -6.9389e-18 | 0.09 | 1 | 104.1
|  | 104.2 | 0.1 | 1 | 1.3 | 135.46 | 0.117 | 0.117 | -6.9389e-18 | 0.09 | 1 | 104.2
|  | 104.3 | 0.1 | 1 | 1.3 | 135.59 | 0.117 | 0.117 | -6.9389e-18 | 0.09 | 1 | 104.3
|  | 104.4 | 0.1 | 1 | 1.3 | 135.72 | 0.117 | 0.117 | -6.9389e-18 | 0.09 | 1 | 104.4
|  | 104.5 | 0.1 | 1 | 1.3 | 135.85 | 0.117 | 0.117 | -6.9389e-18 | 0.09 | 1 | 104.5
|  | 104.6 | 0.1 | 1 | 1.3 | 135.98 | 0.117 | 0.117 | -6.9389e-18 | 0.09 | 1 | 104.6
|  | 104.7 | 0.1 | 1 | 1.3 | 136.11 | 0.117 | 0.117 | -6.9389e-18 | 0.09 | 1 | 104.7
|  | 104.8 | 0.1 | 1 | 1.3 | 136.24 | 0.117 | 0.117 | -6.9389e-18 | 0.09 | 1 | 104.8
|  | 104.9 | 0.1 | 1 | 1.3 | 136.37 | 0.117 | 0.117 | -6.9389e-18 | 0.09 | 1 | 104.9
|  | 105 | 0.1 | 1 | 1.3 | 136.5 | 0.117 | 0.117 | -6.9389e-18 | 0.09 | 1 | 105
|  | 105.1 | 0.1 | 1 | 1.3 | 136.63 | 0.117 | 0.117 | -6.9389e-18 | 0.09 | 1 | 105.1
|  | 105.2 | 0.1 | 1 | 1.3 | 136.76 | 0.117 | 0.117 | -6.9389e-18 | 0.09 | 1 | 105.2
|  | 105.3 | 0.1 | 1 | 1.3 | 136.89 | 0.117 | 0.117 | -6.9389e-18 | 0.09 | 1 | 105.3
|  | 105.4 | 0.1 | 1 | 1.3 | 137.02 | 0.117 | 0.117 | -6.9389e-18 | 0.09 | 1 | 105.4
|  | 105.5 | 0.1 | 1 | 1.3 | 137.15 | 0.117 | 0.117 | -6.9389e-18 | 0.09 | 1 | 105.5
|  | 105.6 | 0.1 | 1 | 1.3 | 137.28 | 0.117 | 0.117 | -6.9389e-18 | 0.09 | 1 | 105.6
|  | 105.7 | 0.1 | 1 | 1.3 | 137.41 | 0.117 | 0.117 | -6.9389e-18 | 0.09 | 1 | 105.7
|  | 105.8 | 0.1 | 1 | 1.3 | 137.54 | 0.117 | 0.117 | -6.9389e-18 | 0.09 | 1 | 105.8
|  | 105.9 | 0.1 | 1 | 1.3 | 137.67 | 0.117 | 0.117 | -6.9389e-18 | 0.09 | 1 | 105.9
|  | 106 | 0.1 | 1 | 1.3 | 137.8 | 0.117 | 0.117 | -6.9389e-18 | 0.09 | 1 | 106
|  | 106.1 | 0.1 | 1 | 1.3 | 137.93 | 0.117 | 0.117 | -6.9389e-18 | 0.09 | 1 | 106.1
|  | 106.2 | 0.1 | 1 | 1.3 | 138.06 | 0.117 | 0.117 | -6.9389e-18 | 0.09 | 1 | 106.2
|  | 106.3 | 0.1 | 1 | 1.3 | 138.19 | 0.117 | 0.117 | -6.9389e-18 | 0.09 | 1 | 106.3
|  | 106.4 | 0.1 | 1 | 1.3 | 138.32 | 0.117 | 0.117 | -6.9389e-18 | 0.09 | 1 | 106.4
|  | 106.5 | 0.1 | 1 | 1.3 | 138.45 | 0.117 | 0.117 | -6.9389e-18 | 0.09 | 1 | 106.5
|  | 106.6 | 0.1 | 1 | 1.3 | 138.58 | 0.117 | 0.117 | -6.9389e-18 | 0.09 | 1 | 106.6
|  | 106.7 | 0.1 | 1 | 1.3 | 138.71 | 0.117 | 0.117 | -6.9389e-18 | 0.09 | 1 | 106.7
|  | 106.8 | 0.1 | 1 | 1.3 | 138.84 | 0.117 | 0.117 | -6.9389e-18 | 0.09 | 1 | 106.8
|  | 106.9 | 0.1 | 1 | 1.3 | 138.97 | 0.117 | 0.117 | -6.9389e-18 | 0.09 | 1 | 106.9
|  | 107 | 0.1 | 1 | 1.3 | 139.1 | 0.117 | 0.117 | -6.9389e-18 | 0.09 | 1 | 107
|  | 107.1 | 0.1 | 1 | 1.3 | 139.23 | 0.117 | 0.117 | -6.9389e-18 | 0.09 | 1 | 107.1
|  | 107.2 | 0.1 | 1 | 1.3 | 139.36 | 0.117 | 0.117 | -6.9389e-18 | 0.09 | 1 | 107.2
|  | 107.3 | 0.1 | 1 | 1.3 | 139.49 | 0.117 | 0.117 | -6.9389e-18 | 0.09 | 1 | 107.3
|  | 107.4 | 0.1 | 1 | 1.3 | 139.62 | 0.117 | 0.117 | -6.9389e-18 | 0.09 | 1 | 107.4
|  | 107.5 | 0.1 | 1 | 1.3 | 139.75 | 0.117 | 0.117 | -6.9389e-18 | 0.09 | 1 | 107.5
|  | 107.6 | 0.1 | 1 | 1.3 | 139.88 | 0.117 | 0.117 | -6.9389e-18 | 0.09 | 1 | 107.6
|  | 107.7 | 0.1 | 1 | 1.3 | 140.01 | 0.117 | 0.117 | -6.9389e-18 | 0.09 | 1 | 107.7
|  | 107.8 | 0.1 | 1 | 1.3 | 140.14 | 0.117 | 0.117 | -6.9389e-18 | 0.09 | 1 | 107.8
|  | 107.9 | 0.1 | 1 | 1.3 | 140.27 | 0.117 | 0.117 | -6.9389e-18 | 0.09 | 1 | 107.9
|  | 108 | 0.1 | 1 | 1.3 | 140.4 | 0.117 | 0.117 | -6.9389e-18 | 0.09 | 1 | 108
|  | 108.1 | 0.1 | 1 | 1.3 | 140.53 | 0.117 | 0.117 | -6.9389e-18 | 0.09 | 1 | 108.1
|  | 108.2 | 0.1 | 1 | 1.3 | 140.66 | 0.117 | 0.117 | -6.9389e-18 | 0.09 | 1 | 108.2
|  | 108.3 | 0.1 | 1 | 1.3 | 140.79 | 0.117 | 0.117 | -6.9389e-18 | 0.09 | 1 | 108.3
|  | 108.4 | 0.1 | 1 | 1.3 | 140.92 | 0.117 | 0.117 | -6.9389e-18 | 0.09 | 1 | 108.4
|  | 108.5 | 0.1 | 1 | 1.3 | 141.05 | 0.117 | 0.117 | -6.9389e-18 | 0.09 | 1 | 108.5
|  | 108.6 | 0.1 | 1 | 1.3 | 141.18 | 0.117 | 0.117 | -6.9389e-18 | 0.09 | 1 | 108.6
|  | 108.7 | 0.1 | 1 | 1.3 | 141.31 | 0.117 | 0.117 | -6.9389e-18 | 0.09 | 1 | 108.7
|  | 108.8 | 0.1 | 1 | 1.3 | 141.44 | 0.117 | 0.117 | -6.9389e-18 | 0.09 | 1 | 108.8
|  | 108.9 | 0.1 | 1 | 1.3 | 141.57 | 0.117 | 0.117 | -6.9389e-18 | 0.09 | 1 | 108.9
|  | 109 | 0.1 | 1 | 1.3 | 141.7 | 0.117 | 0.117 | -6.9389e-18 | 0.09 | 1 | 109
|  | 109.1 | 0.1 | 1 | 1.3 | 141.83 | 0.117 | 0.117 | -6.9389e-18 | 0.09 | 1 | 109.1
|  | 109.2 | 0.1 | 1 | 1.3 | 141.96 | 0.117 | 0.117 | -6.9389e-18 | 0.09 | 1 | 109.2
|  | 109.3 | 0.1 | 1 | 1.3 | 142.09 | 0.117 | 0.117 | -6.9389e-18 | 0.09 | 1 | 109.3
|  | 109.4 | 0.1 | 1 | 1.3 | 142.22 | 0.117 | 0.117 | -6.9389e-18 | 0.09 | 1 | 109.4
|  | 109.5 | 0.1 | 1 | 1.3 | 142.35 | 0.117 | 0.117 | -6.9389e-18 | 0.09 | 1 | 109.5
|  | 109.6 | 0.1 | 1 | 1.3 | 142.48 | 0.117 | 0.117 | -6.9389e-18 | 0.09 | 1 | 109.6
|  | 109.7 | 0.1 | 1 | 1.3 | 142.61 | 0.117 | 0.117 | -6.9389e-18 | 0.09 | 1 | 109.7
|  | 109.8 | 0.1 | 1 | 1.3 | 142.74 | 0.117 | 0.117 | -6.9389e-18 | 0.09 | 1 | 109.8
|  | 109.9 | 0.1 | 1 | 1.3 | 142.87 | 0.117 | 0.117 | -6.9389e-18 | 0.09 | 1 | 109.9
|  | 110 | 0.1 | 1 | 1.3 | 143 | 0.117 | 0.117 | -6.9389e-18 | 0.09 | 1 | 110
|  | 110.1 | 0.1 | 1 | 1.3 | 143.13 | 0.117 | 0.117 | -6.9389e-18 | 0.09 | 1 | 110.1
|  | 110.2 | 0.1 | 1 | 1.3 | 143.26 | 0.117 | 0.117 | -6.9389e-18 | 0.09 | 1 | 110.2
|  | 110.3 | 0.1 | 1 | 1.3 | 143.39 | 0.117 | 0.117 | -6.9389e-18 | 0.09 | 1 | 110.3
|  | 110.4 | 0.1 | 1 | 1.3 | 143.52 | 0.117 | 0.117 | -6.9389e-18 | 0.09 | 1 | 110.4
|  | 110.5 | 0.1 | 1 | 1.3 | 143.65 | 0.117 | 0.117 | -6.9389e-18 | 0.09 | 1 | 110.5
|  | 110.6 | 0.1 | 1 | 1.3 | 143.78 | 0.117 | 0.117 | -6.9389e-18 | 0.09 | 1 | 110.6
|  | 110.7 | 0.1 | 1 | 1.3 | 143.91 | 0.117 | 0.117 | -6.9389e-18 | 0.09 | 1 | 110.7
|  | 110.8 | 0.1 | 1 | 1.3 | 144.04 | 0.117 | 0.117 | -6.9389e-18 | 0.09 | 1 | 110.8
|  | 110.9 | 0.1 | 1 | 1.3 | 144.17 | 0.117 | 0.117 | -6.9389e-18 | 0.09 | 1 | 110.9
|  | 111 | 0.1 | 1 | 1.3 | 144.3 | 0.117 | 0.117 | -6.9389e-18 | 0.09 | 1 | 111
|  | 111.1 | 0.1 | 1 | 1.3 | 144.43 | 0.117 | 0.117 | -6.9389e-18 | 0.09 | 1 | 111.1
|  | 111.2 | 0.1 | 1 | 1.3 | 144.56 | 0.117 | 0.117 | -6.9389e-18 | 0.09 | 1 | 111.2
|  | 111.3 | 0.1 | 1 | 1.3 | 144.69 | 0.117 | 0.117 | -6.9389e-18 | 0.09 | 1 | 111.3
|  | 111.4 | 0.1 | 1 | 1.3 | 144.82 | 0.117 | 0.117 | -6.9389e-18 | 0.09 | 1 | 111.4
|  | 111.5 | 0.1 | 1 | 1.3 | 144.95 | 0.117 | 0.117 | -6.9389e-18 | 0.09 | 1 | 111.5
|  | 111.6 | 0.1 | 1 | 1.3 | 145.08 | 0.117 | 0.117 | -6.9389e-18 | 0.09 | 1 | 111.6
|  | 111.7 | 0.1 | 1 | 1.3 | 145.21 | 0.117 | 0.117 | -6.9389e-18 | 0.09 | 1 | 111.7
|  | 111.8 | 0.1 | 1 | 1.3 | 145.34 | 0.117 | 0.117 | -6.9389e-18 | 0.09 | 1 | 111.8
|  | 111.9 | 0.1 | 1 | 1.3 | 145.47 | 0.117 | 0.117 | -6.9389e-18 | 0.09 | 1 | 111.9
|  | 112 | 0.1 | 1 | 1.3 | 145.6 | 0.117 | 0.117 | -6.9389e-18 | 0.09 | 1 | 112
|  | 112.1 | 0.1 | 1 | 1.3 | 145.73 | 0.117 | 0.117 | -6.9389e-18 | 0.09 | 1 | 112.1
|  | 112.2 | 0.1 | 1 | 1.3 | 145.86 | 0.117 | 0.117 | -6.9389e-18 | 0.09 | 1 | 112.2
|  | 112.3 | 0.1 | 1 | 1.3 | 145.99 | 0.117 | 0.117 | -6.9389e-18 | 0.09 | 1 | 112.3
|  | 112.4 | 0.1 | 1 | 1.3 | 146.12 | 0.117 | 0.117 | -6.9389e-18 | 0.09 | 1 | 112.4
|  | 112.5 | 0.1 | 1 | 1.3 | 146.25 | 0.117 | 0.117 | -6.9389e-18 | 0.09 | 1 | 112.5
|  | 112.6 | 0.1 | 1 | 1.3 | 146.38 | 0.117 | 0.117 | -6.9389e-18 | 0.09 | 1 | 112.6
|  | 112.7 | 0.1 | 1 | 1.3 | 146.51 | 0.117 | 0.117 | -6.9389e-18 | 0.09 | 1 | 112.7
|  | 112.8 | 0.1 | 1 | 1.3 | 146.64 | 0.117 | 0.117 | -6.9389e-18 | 0.09 | 1 | 112.8
|  | 112.9 | 0.1 | 1 | 1.3 | 146.77 | 0.117 | 0.117 | -6.9389e-18 | 0.09 | 1 | 112.9
|  | 113 | 0.1 | 1 | 1.3 | 146.9 | 0.117 | 0.117 | -6.9389e-18 | 0.09 | 1 | 113
|  | 113.1 | 0.1 | 1 | 1.3 | 147.03 | 0.117 | 0.117 | -6.9389e-18 | 0.09 | 1 | 113.1
|  | 113.2 | 0.1 | 1 | 1.3 | 147.16 | 0.117 | 0.117 | -6.9389e-18 | 0.09 | 1 | 113.2
|  | 113.3 | 0.1 | 1 | 1.3 | 147.29 | 0.117 | 0.117 | -6.9389e-18 | 0.09 | 1 | 113.3
|  | 113.4 | 0.1 | 1 | 1.3 | 147.42 | 0.117 | 0.117 | -6.9389e-18 | 0.09 | 1 | 113.4
|  | 113.5 | 0.1 | 1 | 1.3 | 147.55 | 0.117 | 0.117 | -6.9389e-18 | 0.09 | 1 | 113.5
|  | 113.6 | 0.1 | 1 | 1.3 | 147.68 | 0.117 | 0.117 | -6.9389e-18 | 0.09 | 1 | 113.6
|  | 113.7 | 0.1 | 1 | 1.3 | 147.81 | 0.117 | 0.117 | -6.9389e-18 | 0.09 | 1 | 113.7
|  | 113.8 | 0.1 | 1 | 1.3 | 147.94 | 0.117 | 0.117 | -6.9389e-18 | 0.09 | 1 | 113.8
|  | 113.9 | 0.1 | 1 | 1.3 | 148.07 | 0.117 | 0.117 | -6.9389e-18 | 0.09 | 1 | 113.9
|  | 114 | 0.1 | 1 | 1.3 | 148.2 | 0.117 | 0.117 | -6.9389e-18 | 0.09 | 1 | 114
|  | 114.1 | 0.1 | 1 | 1.3 | 148.33 | 0.117 | 0.117 | -6.9389e-18 | 0.09 | 1 | 114.1
|  | 114.2 | 0.1 | 1 | 1.3 | 148.46 | 0.117 | 0.117 | -6.9389e-18 | 0.09 | 1 | 114.2
|  | 114.3 | 0.1 | 1 | 1.3 | 148.59 | 0.117 | 0.117 | -6.9389e-18 | 0.09 | 1 | 114.3
|  | 114.4 | 0.1 | 1 | 1.3 | 148.72 | 0.117 | 0.117 | -6.9389e-18 | 0.09 | 1 | 114.4
|  | 114.5 | 0.1 | 1 | 1.3 | 148.85 | 0.117 | 0.117 | -6.9389e-18 | 0.09 | 1 | 114.5
|  | 114.6 | 0.1 | 1 | 1.3 | 148.98 | 0.117 | 0.117 | -6.9389e-18 | 0.09 | 1 | 114.6
|  | 114.7 | 0.1 | 1 | 1.3 | 149.11 | 0.117 | 0.117 | -6.9389e-18 | 0.09 | 1 | 114.7
|  | 114.8 | 0.1 | 1 | 1.3 | 149.24 | 0.117 | 0.117 | -6.9389e-18 | 0.09 | 1 | 114.8
|  | 114.9 | 0.1 | 1 | 1.3 | 149.37 | 0.117 | 0.117 | -6.9389e-18 | 0.09 | 1 | 114.9
|  | 115 | 0.1 | 1 | 1.3 | 149.5 | 0.117 | 0.117 | -6.9389e-18 | 0.09 | 1 | 115
|  | 115.1 | 0.1 | 1 | 1.3 | 149.63 | 0.117 | 0.117 | -6.9389e-18 | 0.09 | 1 | 115.1
|  | 115.2 | 0.1 | 1 | 1.3 | 149.76 | 0.117 | 0.117 | -6.9389e-18 | 0.09 | 1 | 115.2
|  | 115.3 | 0.1 | 1 | 1.3 | 149.89 | 0.117 | 0.117 | -6.9389e-18 | 0.09 | 1 | 115.3
|  | 115.4 | 0.1 | 1 | 1.3 | 150.02 | 0.117 | 0.117 | -6.9389e-18 | 0.09 | 1 | 115.4
|  | 115.5 | 0.1 | 1 | 1.3 | 150.15 | 0.117 | 0.117 | -6.9389e-18 | 0.09 | 1 | 115.5
|  | 115.6 | 0.1 | 1 | 1.3 | 150.28 | 0.117 | 0.117 | -6.9389e-18 | 0.09 | 1 | 115.6
|  | 115.7 | 0.1 | 1 | 1.3 | 150.41 | 0.117 | 0.117 | -6.9389e-18 | 0.09 | 1 | 115.7
|  | 115.8 | 0.1 | 1 | 1.3 | 150.54 | 0.117 | 0.117 | -6.9389e-18 | 0.09 | 1 | 115.8
|  | 115.9 | 0.1 | 1 | 1.3 | 150.67 | 0.117 | 0.117 | -6.9389e-18 | 0.09 | 1 | 115.9
|  | 116 | 0.1 | 1 | 1.3 | 150.8 | 0.117 | 0.117 | -6.9389e-18 | 0.09 | 1 | 116
|  | 116.1 | 0.1 | 1 | 1.3 | 150.93 | 0.117 | 0.117 | -6.9389e-18 | 0.09 | 1 | 116.1
|  | 116.2 | 0.1 | 1 | 1.3 | 151.06 | 0.117 | 0.117 | -6.9389e-18 | 0.09 | 1 | 116.2
|  | 116.3 | 0.1 | 1 | 1.3 | 151.19 | 0.117 | 0.117 | -6.9389e-18 | 0.09 | 1 | 116.3
|  | 116.4 | 0.1 | 1 | 1.3 | 151.32 | 0.117 | 0.117 | -6.9389e-18 | 0.09 | 1 | 116.4
|  | 116.5 | 0.1 | 1 | 1.3 | 151.45 | 0.117 | 0.117 | -6.9389e-18 | 0.09 | 1 | 116.5
|  | 116.6 | 0.1 | 1 | 1.3 | 151.58 | 0.117 | 0.117 | -6.9389e-18 | 0.09 | 1 | 116.6
|  | 116.7 | 0.1 | 1 | 1.3 | 151.71 | 0.117 | 0.117 | -6.9389e-18 | 0.09 | 1 | 116.7
|  | 116.8 | 0.1 | 1 | 1.3 | 151.84 | 0.117 | 0.117 | -6.9389e-18 | 0.09 | 1 | 116.8
|  | 116.9 | 0.1 | 1 | 1.3 | 151.97 | 0.117 | 0.117 | -6.9389e-18 | 0.09 | 1 | 116.9
|  | 117 | 0.1 | 1 | 1.3 | 152.1 | 0.117 | 0.117 | -6.9389e-18 | 0.09 | 1 | 117
|  | 117.1 | 0.1 | 1 | 1.3 | 152.23 | 0.117 | 0.117 | -6.9389e-18 | 0.09 | 1 | 117.1
|  | 117.2 | 0.1 | 1 | 1.3 | 152.36 | 0.117 | 0.117 | -6.9389e-18 | 0.09 | 1 | 117.2
|  | 117.3 | 0.1 | 1 | 1.3 | 152.49 | 0.117 | 0.117 | -6.9389e-18 | 0.09 | 1 | 117.3
|  | 117.4 | 0.1 | 1 | 1.3 | 152.62 | 0.117 | 0.117 | -6.9389e-18 | 0.09 | 1 | 117.4
|  | 117.5 | 0.1 | 1 | 1.3 | 152.75 | 0.117 | 0.117 | -6.9389e-18 | 0.09 | 1 | 117.5
|  | 117.6 | 0.1 | 1 | 1.3 | 152.88 | 0.117 | 0.117 | -6.9389e-18 | 0.09 | 1 | 117.6
|  | 117.7 | 0.1 | 1 | 1.3 | 153.01 | 0.117 | 0.117 | -6.9389e-18 | 0.09 | 1 | 117.7
|  | 117.8 | 0.1 | 1 | 1.3 | 153.14 | 0.117 | 0.117 | -6.9389e-18 | 0.09 | 1 | 117.8
|  | 117.9 | 0.1 | 1 | 1.3 | 153.27 | 0.117 | 0.117 | -6.9389e-18 | 0.09 | 1 | 117.9
|  | 118 | 0.1 | 1 | 1.3 | 153.4 | 0.117 | 0.117 | -6.9389e-18 | 0.09 | 1 | 118
|  | 118.1 | 0.1 | 1 | 1.3 | 153.53 | 0.117 | 0.117 | -6.9389e-18 | 0.09 | 1 | 118.1
|  | 118.2 | 0.1 | 1 | 1.3 | 153.66 | 0.117 | 0.117 | -6.9389e-18 | 0.09 | 1 | 118.2
|  | 118.3 | 0.1 | 1 | 1.3 | 153.79 | 0.117 | 0.117 | -6.9389e-18 | 0.09 | 1 | 118.3
|  | 118.4 | 0.1 | 1 | 1.3 | 153.92 | 0.117 | 0.117 | -6.9389e-18 | 0.09 | 1 | 118.4
|  | 118.5 | 0.1 | 1 | 1.3 | 154.05 | 0.117 | 0.117 | -6.9389e-18 | 0.09 | 1 | 118.5
|  | 118.6 | 0.1 | 1 | 1.3 | 154.18 | 0.117 | 0.117 | -6.9389e-18 | 0.09 | 1 | 118.6
|  | 118.7 | 0.1 | 1 | 1.3 | 154.31 | 0.117 | 0.117 | -6.9389e-18 | 0.09 | 1 | 118.7
|  | 118.8 | 0.1 | 1 | 1.3 | 154.44 | 0.117 | 0.117 | -6.9389e-18 | 0.09 | 1 | 118.8
|  | 118.9 | 0.1 | 1 | 1.3 | 154.57 | 0.117 | 0.117 | -6.9389e-18 | 0.09 | 1 | 118.9
|  | 119 | 0.1 | 1 | 1.3 | 154.7 | 0.117 | 0.117 | -6.9389e-18 | 0.09 | 1 | 119
|  | 119.1 | 0.1 | 1 | 1.3 | 154.83 | 0.117 | 0.117 | -6.9389e-18 | 0.09 | 1 | 119.1
|  | 119.2 | 0.1 | 1 | 1.3 | 154.96 | 0.117 | 0.117 | -6.9389e-18 | 0.09 | 1 | 119.2
|  | 119.3 | 0.1 | 1 | 1.3 | 155.09 | 0.117 | 0.117 | -6.9389e-18 | 0.09 | 1 | 119.3
|  | 119.4 | 0.1 | 1 | 1.3 | 155.22 | 0.117 | 0.117 | -6.9389e-18 | 0.09 | 1 | 119.4
|  | 119.5 | 0.1 | 1 | 1.3 | 155.35 | 0.117 | 0.117 | -6.9389e-18 | 0.09 | 1 | 119.5
|  | 119.6 | 0.1 | 1 | 1.3 | 155.48 | 0.117 | 0.117 | -6.9389e-18 | 0.09 | 1 | 119.6
|  | 119.7 | 0.1 | 1 | 1.3 | 155.61 | 0.117 | 0.117 | -6.9389e-18 | 0.09 | 1 | 119.7
|  | 119.8 | 0.1 | 1 | 1.3 | 155.74 | 0.117 | 0.117 | -6.9389e-18 | 0.09 | 1 | 119.8
|  | 119.9 | 0.1 | 1 | 1.3 | 155.87 | 0.117 | 0.117 | -6.9389e-18 | 0.09 | 1 | 119.9
|  | 120 | 0.1 | 1 | 1.3 | 156 | 0.117 | 0.117 | -6.9389e-18 | 0.09 | 1 | 120
|  | 120.1 | 0.1 | 1 | 1.3 | 156.13 | 0.117 | 0.117 | -6.9389e-18 | 0.09 | 1 | 120.1
|  | 120.2 | 0.1 | 1 | 1.3 | 156.26 | 0.117 | 0.117 | -6.9389e-18 | 0.09 | 1 | 120.2
|  | 120.3 | 0.1 | 1 | 1.3 | 156.39 | 0.117 | 0.117 | -6.9389e-18 | 0.09 | 1 | 120.3
|  | 120.4 | 0.1 | 1 | 1.3 | 156.52 | 0.117 | 0.117 | -6.9389e-18 | 0.09 | 1 | 120.4
|  | 120.5 | 0.1 | 1 | 1.3 | 156.65 | 0.117 | 0.117 | -6.9389e-18 | 0.09 | 1 | 120.5
|  | 120.6 | 0.1 | 1 | 1.3 | 156.78 | 0.117 | 0.117 | -6.9389e-18 | 0.09 | 1 | 120.6
|  | 120.7 | 0.1 | 1 | 1.3 | 156.91 | 0.117 | 0.117 | -6.9389e-18 | 0.09 | 1 | 120.7
|  | 120.8 | 0.1 | 1 | 1.3 | 157.04 | 0.117 | 0.117 | -6.9389e-18 | 0.09 | 1 | 120.8
|  | 120.9 | 0.1 | 1 | 1.3 | 157.17 | 0.117 | 0.117 | -6.9389e-18 | 0.09 | 1 | 120.9
|  | 121 | 0.1 | 1 | 1.3 | 157.3 | 0.117 | 0.117 | -6.9389e-18 | 0.09 | 1 | 121
|  | 121.1 | 0.1 | 1 | 1.3 | 157.43 | 0.117 | 0.117 | -6.9389e-18 | 0.09 | 1 | 121.1
|  | 121.2 | 0.1 | 1 | 1.3 | 157.56 | 0.117 | 0.117 | -6.9389e-18 | 0.09 | 1 | 121.2
|  | 121.3 | 0.1 | 1 | 1.3 | 157.69 | 0.117 | 0.117 | -6.9389e-18 | 0.09 | 1 | 121.3
|  | 121.4 | 0.1 | 1 | 1.3 | 157.82 | 0.117 | 0.117 | -6.9389e-18 | 0.09 | 1 | 121.4
|  | 121.5 | 0.1 | 1 | 1.3 | 157.95 | 0.117 | 0.117 | -6.9389e-18 | 0.09 | 1 | 121.5
|  | 121.6 | 0.1 | 1 | 1.3 | 158.08 | 0.117 | 0.117 | -6.9389e-18 | 0.09 | 1 | 121.6
|  | 121.7 | 0.1 | 1 | 1.3 | 158.21 | 0.117 | 0.117 | -6.9389e-18 | 0.09 | 1 | 121.7
|  | 121.8 | 0.1 | 1 | 1.3 | 158.34 | 0.117 | 0.117 | -6.9389e-18 | 0.09 | 1 | 121.8
|  | 121.9 | 0.1 | 1 | 1.3 | 158.47 | 0.117 | 0.117 | -6.9389e-18 | 0.09 | 1 | 121.9
|  | 122 | 0.1 | 1 | 1.3 | 158.6 | 0.117 | 0.117 | -6.9389e-18 | 0.09 | 1 | 122
|  | 122.1 | 0.1 | 1 | 1.3 | 158.73 | 0.117 | 0.117 | -6.9389e-18 | 0.09 | 1 | 122.1
|  | 122.2 | 0.1 | 1 | 1.3 | 158.86 | 0.117 | 0.117 | -6.9389e-18 | 0.09 | 1 | 122.2
|  | 122.3 | 0.1 | 1 | 1.3 | 158.99 | 0.117 | 0.117 | -6.9389e-18 | 0.09 | 1 | 122.3
|  | 122.4 | 0.1 | 1 | 1.3 | 159.12 | 0.117 | 0.117 | -6.9389e-18 | 0.09 | 1 | 122.4
|  | 122.5 | 0.1 | 1 | 1.3 | 159.25 | 0.117 | 0.117 | -6.9389e-18 | 0.09 | 1 | 122.5
|  | 122.6 | 0.1 | 1 | 1.3 | 159.38 | 0.117 | 0.117 | -6.9389e-18 | 0.09 | 1 | 122.6
|  | 122.7 | 0.1 | 1 | 1.3 | 159.51 | 0.117 | 0.117 | -6.9389e-18 | 0.09 | 1 | 122.7
|  | 122.8 | 0.1 | 1 | 1.3 | 159.64 | 0.117 | 0.117 | -6.9389e-18 | 0.09 | 1 | 122.8
|  | 122.9 | 0.1 | 1 | 1.3 | 159.77 | 0.117 | 0.117 | -6.9389e-18 | 0.09 | 1 | 122.9
|  | 123 | 0.1 | 1 | 1.3 | 159.9 | 0.117 | 0.117 | -6.9389e-18 | 0.09 | 1 | 123
|  | 123.1 | 0.1 | 1 | 1.3 | 160.03 | 0.117 | 0.117 | -6.9389e-18 | 0.09 | 1 | 123.1
|  | 123.2 | 0.1 | 1 | 1.3 | 160.16 | 0.117 | 0.117 | -6.9389e-18 | 0.09 | 1 | 123.2
|  | 123.3 | 0.1 | 1 | 1.3 | 160.29 | 0.117 | 0.117 | -6.9389e-18 | 0.09 | 1 | 123.3
|  | 123.4 | 0.1 | 1 | 1.3 | 160.42 | 0.117 | 0.117 | -6.9389e-18 | 0.09 | 1 | 123.4
|  | 123.5 | 0.1 | 1 | 1.3 | 160.55 | 0.117 | 0.117 | -6.9389e-18 | 0.09 | 1 | 123.5
|  | 123.6 | 0.1 | 1 | 1.3 | 160.68 | 0.117 | 0.117 | -6.9389e-18 | 0.09 | 1 | 123.6
|  | 123.7 | 0.1 | 1 | 1.3 | 160.81 | 0.117 | 0.117 | -6.9389e-18 | 0.09 | 1 | 123.7
|  | 123.8 | 0.1 | 1 | 1.3 | 160.94 | 0.117 | 0.117 | -6.9389e-18 | 0.09 | 1 | 123.8
|  | 123.9 | 0.1 | 1 | 1.3 | 161.07 | 0.117 | 0.117 | -6.9389e-18 | 0.09 | 1 | 123.9
|  | 124 | 0.1 | 1 | 1.3 | 161.2 | 0.117 | 0.117 | -6.9389e-18 | 0.09 | 1 | 124
|  | 124.1 | 0.1 | 1 | 1.3 | 161.33 | 0.117 | 0.117 | -6.9389e-18 | 0.09 | 1 | 124.1
|  | 124.2 | 0.1 | 1 | 1.3 | 161.46 | 0.117 | 0.117 | -6.9389e-18 | 0.09 | 1 | 124.2
|  | 124.3 | 0.1 | 1 | 1.3 | 161.59 | 0.117 | 0.117 | -6.9389e-18 | 0.09 | 1 | 124.3
|  | 124.4 | 0.1 | 1 | 1.3 | 161.72 | 0.117 | 0.117 | -6.9389e-18 | 0.09 | 1 | 124.4
|  | 124.5 | 0.1 | 1 | 1.3 | 161.85 | 0.117 | 0.117 | -6.9389e-18 | 0.09 | 1 | 124.5
|  | 124.6 | 0.1 | 1 | 1.3 | 161.98 | 0.117 | 0.117 | -6.9389e-18 | 0.09 | 1 | 124.6
|  | 124.7 | 0.1 | 1 | 1.3 | 162.11 | 0.117 | 0.117 | -6.9389e-18 | 0.09 | 1 | 124.7
|  | 124.8 | 0.1 | 1 | 1.3 | 162.24 | 0.117 | 0.117 | -6.9389e-18 | 0.09 | 1 | 124.8
|  | 124.9 | 0.1 | 1 | 1.3 | 162.37 | 0.117 | 0.117 | -6.9389e-18 | 0.09 | 1 | 124.9
|  | 125 | 0.1 | 1 | 1.3 | 162.5 | 0.117 | 0.117 | -6.9389e-18 | 0.09 | 1 | 125
|  | 125.1 | 0.1 | 1 | 1.3 | 162.63 | 0.117 | 0.117 | -6.9389e-18 | 0.09 | 1 | 125.1
|  | 125.2 | 0.1 | 1 | 1.3 | 162.76 | 0.117 | 0.117 | -6.9389e-18 | 0.09 | 1 | 125.2
|  | 125.3 | 0.1 | 1 | 1.3 | 162.89 | 0.117 | 0.117 | -6.9389e-18 | 0.09 | 1 | 125.3
|  | 125.4 | 0.1 | 1 | 1.3 | 163.02 | 0.117 | 0.117 | -6.9389e-18 | 0.09 | 1 | 125.4
|  | 125.5 | 0.1 | 1 | 1.3 | 163.15 | 0.117 | 0.117 | -6.9389e-18 | 0.09 | 1 | 125.5
|  | 125.6 | 0.1 | 1 | 1.3 | 163.28 | 0.117 | 0.117 | -6.9389e-18 | 0.09 | 1 | 125.6
|  | 125.7 | 0.1 | 1 | 1.3 | 163.41 | 0.117 | 0.117 | -6.9389e-18 | 0.09 | 1 | 125.7
|  | 125.8 | 0.1 | 1 | 1.3 | 163.54 | 0.117 | 0.117 | -6.9389e-18 | 0.09 | 1 | 125.8
|  | 125.9 | 0.1 | 1 | 1.3 | 163.67 | 0.117 | 0.117 | -6.9389e-18 | 0.09 | 1 | 125.9
|  | 126 | 0.1 | 1 | 1.3 | 163.8 | 0.117 | 0.117 | -6.9389e-18 | 0.09 | 1 | 126
|  | 126.1 | 0.1 | 1 | 1.3 | 163.93 | 0.117 | 0.117 | -6.9389e-18 | 0.09 | 1 | 126.1
|  | 126.2 | 0.1 | 1 | 1.3 | 164.06 | 0.117 | 0.117 | -6.9389e-18 | 0.09 | 1 | 126.2
|  | 126.3 | 0.1 | 1 | 1.3 | 164.19 | 0.117 | 0.117 | -6.9389e-18 | 0.09 | 1 | 126.3
|  | 126.4 | 0.1 | 1 | 1.3 | 164.32 | 0.117 | 0.117 | -6.9389e-18 | 0.09 | 1 | 126.4
|  | 126.5 | 0.1 | 1 | 1.3 | 164.45 | 0.117 | 0.117 | -6.9389e-18 | 0.09 | 1 | 126.5
|  | 126.6 | 0.1 | 1 | 1.3 | 164.58 | 0.117 | 0.117 | -6.9389e-18 | 0.09 | 1 | 126.6
|  | 126.7 | 0.1 | 1 | 1.3 | 164.71 | 0.117 | 0.117 | -6.9389e-18 | 0.09 | 1 | 126.7
|  | 126.8 | 0.1 | 1 | 1.3 | 164.84 | 0.117 | 0.117 | -6.9389e-18 | 0.09 | 1 | 126.8
|  | 126.9 | 0.1 | 1 | 1.3 | 164.97 | 0.117 | 0.117 | -6.9389e-18 | 0.09 | 1 | 126.9
|  | 127 | 0.1 | 1 | 1.3 | 165.1 | 0.117 | 0.117 | -6.9389e-18 | 0.09 | 1 | 127
|  | 127.1 | 0.1 | 1 | 1.3 | 165.23 | 0.117 | 0.117 | -6.9389e-18 | 0.09 | 1 | 127.1
|  | 127.2 | 0.1 | 1 | 1.3 | 165.36 | 0.117 | 0.117 | -6.9389e-18 | 0.09 | 1 | 127.2
|  | 127.3 | 0.1 | 1 | 1.3 | 165.49 | 0.117 | 0.117 | -6.9389e-18 | 0.09 | 1 | 127.3
|  | 127.4 | 0.1 | 1 | 1.3 | 165.62 | 0.117 | 0.117 | -6.9389e-18 | 0.09 | 1 | 127.4
|  | 127.5 | 0.1 | 1 | 1.3 | 165.75 | 0.117 | 0.117 | -6.9389e-18 | 0.09 | 1 | 127.5
|  | 127.6 | 0.1 | 1 | 1.3 | 165.88 | 0.117 | 0.117 | -6.9389e-18 | 0.09 | 1 | 127.6
|  | 127.7 | 0.1 | 1 | 1.3 | 166.01 | 0.117 | 0.117 | -6.9389e-18 | 0.09 | 1 | 127.7
|  | 127.8 | 0.1 | 1 | 1.3 | 166.14 | 0.117 | 0.117 | -6.9389e-18 | 0.09 | 1 | 127.8
|  | 127.9 | 0.1 | 1 | 1.3 | 166.27 | 0.117 | 0.117 | -6.9389e-18 | 0.09 | 1 | 127.9
|  | 128 | 0.1 | 1 | 1.3 | 166.4 | 0.117 | 0.117 | -6.9389e-18 | 0.09 | 1 | 128
|  | 128.1 | 0.1 | 1 | 1.3 | 166.53 | 0.117 | 0.117 | -6.9389e-18 | 0.09 | 1 | 128.1
|  | 128.2 | 0.1 | 1 | 1.3 | 166.66 | 0.117 | 0.117 | -6.9389e-18 | 0.09 | 1 | 128.2
|  | 128.3 | 0.1 | 1 | 1.3 | 166.79 | 0.117 | 0.117 | -6.9389e-18 | 0.09 | 1 | 128.3
|  | 128.4 | 0.1 | 1 | 1.3 | 166.92 | 0.117 | 0.117 | -6.9389e-18 | 0.09 | 1 | 128.4
|  | 128.5 | 0.1 | 1 | 1.3 | 167.05 | 0.117 | 0.117 | -6.9389e-18 | 0.09 | 1 | 128.5
|  | 128.6 | 0.1 | 1 | 1.3 | 167.18 | 0.117 | 0.117 | -6.9389e-18 | 0.09 | 1 | 128.6
|  | 128.7 | 0.1 | 1 | 1.3 | 167.31 | 0.117 | 0.117 | -6.9389e-18 | 0.09 | 1 | 128.7
|  | 128.8 | 0.1 | 1 | 1.3 | 167.44 | 0.117 | 0.117 | -6.9389e-18 | 0.09 | 1 | 128.8
|  | 128.9 | 0.1 | 1 | 1.3 | 167.57 | 0.117 | 0.117 | -6.9389e-18 | 0.09 | 1 | 128.9
|  | 129 | 0.1 | 1 | 1.3 | 167.7 | 0.117 | 0.117 | -6.9389e-18 | 0.09 | 1 | 129
|  | 129.1 | 0.1 | 1 | 1.3 | 167.83 | 0.117 | 0.117 | -6.9389e-18 | 0.09 | 1 | 129.1
|  | 129.2 | 0.1 | 1 | 1.3 | 167.96 | 0.117 | 0.117 | -6.9389e-18 | 0.09 | 1 | 129.2
|  | 129.3 | 0.1 | 1 | 1.3 | 168.09 | 0.117 | 0.117 | -6.9389e-18 | 0.09 | 1 | 129.3
|  | 129.4 | 0.1 | 1 | 1.3 | 168.22 | 0.117 | 0.117 | -6.9389e-18 | 0.09 | 1 | 129.4
|  | 129.5 | 0.1 | 1 | 1.3 | 168.35 | 0.117 | 0.117 | -6.9389e-18 | 0.09 | 1 | 129.5
|  | 129.6 | 0.1 | 1 | 1.3 | 168.48 | 0.117 | 0.117 | -6.9389e-18 | 0.09 | 1 | 129.6
|  | 129.7 | 0.1 | 1 | 1.3 | 168.61 | 0.117 | 0.117 | -6.9389e-18 | 0.09 | 1 | 129.7
|  | 129.8 | 0.1 | 1 | 1.3 | 168.74 | 0.117 | 0.117 | -6.9389e-18 | 0.09 | 1 | 129.8
|  | 129.9 | 0.1 | 1 | 1.3 | 168.87 | 0.117 | 0.117 | -6.9389e-18 | 0.09 | 1 | 129.9
|  | 130 | 0.1 | 1 | 1.3 | 169 | 0.117 | 0.117 | -6.9389e-18 | 0.09 | 1 | 130
|  | 130.1 | 0.1 | 1 | 1.3 | 169.13 | 0.117 | 0.117 | -6.9389e-18 | 0.09 | 1 | 130.1
|  | 130.2 | 0.1 | 1 | 1.3 | 169.26 | 0.117 | 0.117 | -6.9389e-18 | 0.09 | 1 | 130.2
|  | 130.3 | 0.1 | 1 | 1.3 | 169.39 | 0.117 | 0.117 | -6.9389e-18 | 0.09 | 1 | 130.3
|  | 130.4 | 0.1 | 1 | 1.3 | 169.52 | 0.117 | 0.117 | -6.9389e-18 | 0.09 | 1 | 130.4
|  | 130.5 | 0.1 | 1 | 1.3 | 169.65 | 0.117 | 0.117 | -6.9389e-18 | 0.09 | 1 | 130.5
|  | 130.6 | 0.1 | 1 | 1.3 | 169.78 | 0.117 | 0.117 | -6.9389e-18 | 0.09 | 1 | 130.6
|  | 130.7 | 0.1 | 1 | 1.3 | 169.91 | 0.117 | 0.117 | -6.9389e-18 | 0.09 | 1 | 130.7
|  | 130.8 | 0.1 | 1 | 1.3 | 170.04 | 0.117 | 0.117 | -6.9389e-18 | 0.09 | 1 | 130.8
|  | 130.9 | 0.1 | 1 | 1.3 | 170.17 | 0.117 | 0.117 | -6.9389e-18 | 0.09 | 1 | 130.9
|  | 131 | 0.1 | 1 | 1.3 | 170.3 | 0.117 | 0.117 | -6.9389e-18 | 0.09 | 1 | 131
|  | 131.1 | 0.1 | 1 | 1.3 | 170.43 | 0.117 | 0.117 | -6.9389e-18 | 0.09 | 1 | 131.1
|  | 131.2 | 0.1 | 1 | 1.3 | 170.56 | 0.117 | 0.117 | -6.9389e-18 | 0.09 | 1 | 131.2
|  | 131.3 | 0.1 | 1 | 1.3 | 170.69 | 0.117 | 0.117 | -6.9389e-18 | 0.09 | 1 | 131.3
|  | 131.4 | 0.1 | 1 | 1.3 | 170.82 | 0.117 | 0.117 | -6.9389e-18 | 0.09 | 1 | 131.4
|  | 131.5 | 0.1 | 1 | 1.3 | 170.95 | 0.117 | 0.117 | -6.9389e-18 | 0.09 | 1 | 131.5
|  | 131.6 | 0.1 | 1 | 1.3 | 171.08 | 0.117 | 0.117 | -6.9389e-18 | 0.09 | 1 | 131.6
|  | 131.7 | 0.1 | 1 | 1.3 | 171.21 | 0.117 | 0.117 | -6.9389e-18 | 0.09 | 1 | 131.7
|  | 131.8 | 0.1 | 1 | 1.3 | 171.34 | 0.117 | 0.117 | -6.9389e-18 | 0.09 | 1 | 131.8
|  | 131.9 | 0.1 | 1 | 1.3 | 171.47 | 0.117 | 0.117 | -6.9389e-18 | 0.09 | 1 | 131.9
|  | 132 | 0.1 | 1 | 1.3 | 171.6 | 0.117 | 0.117 | -6.9389e-18 | 0.09 | 1 | 132
|  | 132.1 | 0.1 | 1 | 1.3 | 171.73 | 0.117 | 0.117 | -6.9389e-18 | 0.09 | 1 | 132.1
|  | 132.2 | 0.1 | 1 | 1.3 | 171.86 | 0.117 | 0.117 | -6.9389e-18 | 0.09 | 1 | 132.2
|  | 132.3 | 0.1 | 1 | 1.3 | 171.99 | 0.117 | 0.117 | -6.9389e-18 | 0.09 | 1 | 132.3
|  | 132.4 | 0.1 | 1 | 1.3 | 172.12 | 0.117 | 0.117 | -6.9389e-18 | 0.09 | 1 | 132.4
|  | 132.5 | 0.1 | 1 | 1.3 | 172.25 | 0.117 | 0.117 | -6.9389e-18 | 0.09 | 1 | 132.5
|  | 132.6 | 0.1 | 1 | 1.3 | 172.38 | 0.117 | 0.117 | -6.9389e-18 | 0.09 | 1 | 132.6
|  | 132.7 | 0.1 | 1 | 1.3 | 172.51 | 0.117 | 0.117 | -6.9389e-18 | 0.09 | 1 | 132.7
|  | 132.8 | 0.1 | 1 | 1.3 | 172.64 | 0.117 | 0.117 | -6.9389e-18 | 0.09 | 1 | 132.8
|  | 132.9 | 0.1 | 1 | 1.3 | 172.77 | 0.117 | 0.117 | -6.9389e-18 | 0.09 | 1 | 132.9
|  | 133 | 0.1 | 1 | 1.3 | 172.9 | 0.117 | 0.117 | -6.9389e-18 | 0.09 | 1 | 133
|  | 133.1 | 0.1 | 1 | 1.3 | 173.03 | 0.117 | 0.117 | -6.9389e-18 | 0.09 | 1 | 133.1
|  | 133.2 | 0.1 | 1 | 1.3 | 173.16 | 0.117 | 0.117 | -6.9389e-18 | 0.09 | 1 | 133.2
|  | 133.3 | 0.1 | 1 | 1.3 | 173.29 | 0.117 | 0.117 | -6.9389e-18 | 0.09 | 1 | 133.3
|  | 133.4 | 0.1 | 1 | 1.3 | 173.42 | 0.117 | 0.117 | -6.9389e-18 | 0.09 | 1 | 133.4
|  | 133.5 | 0.1 | 1 | 1.3 | 173.55 | 0.117 | 0.117 | -6.9389e-18 | 0.09 | 1 | 133.5
|  | 133.6 | 0.1 | 1 | 1.3 | 173.68 | 0.117 | 0.117 | -6.9389e-18 | 0.09 | 1 | 133.6
|  | 133.7 | 0.1 | 1 | 1.3 | 173.81 | 0.117 | 0.117 | -6.9389e-18 | 0.09 | 1 | 133.7
|  | 133.8 | 0.1 | 1 | 1.3 | 173.94 | 0.117 | 0.117 | -6.9389e-18 | 0.09 | 1 | 133.8
|  | 133.9 | 0.1 | 1 | 1.3 | 174.07 | 0.117 | 0.117 | -6.9389e-18 | 0.09 | 1 | 133.9
|  | 134 | 0.1 | 1 | 1.3 | 174.2 | 0.117 | 0.117 | -6.9389e-18 | 0.09 | 1 | 134
|  | 134.1 | 0.1 | 1 | 1.3 | 174.33 | 0.117 | 0.117 | -6.9389e-18 | 0.09 | 1 | 134.1
|  | 134.2 | 0.1 | 1 | 1.3 | 174.46 | 0.117 | 0.117 | -6.9389e-18 | 0.09 | 1 | 134.2
|  | 134.3 | 0.1 | 1 | 1.3 | 174.59 | 0.117 | 0.117 | -6.9389e-18 | 0.09 | 1 | 134.3
|  | 134.4 | 0.1 | 1 | 1.3 | 174.72 | 0.117 | 0.117 | -6.9389e-18 | 0.09 | 1 | 134.4
|  | 134.5 | 0.1 | 1 | 1.3 | 174.85 | 0.117 | 0.117 | -6.9389e-18 | 0.09 | 1 | 134.5
|  | 134.6 | 0.1 | 1 | 1.3 | 174.98 | 0.117 | 0.117 | -6.9389e-18 | 0.09 | 1 | 134.6
|  | 134.7 | 0.1 | 1 | 1.3 | 175.11 | 0.117 | 0.117 | -6.9389e-18 | 0.09 | 1 | 134.7
|  | 134.8 | 0.1 | 1 | 1.3 | 175.24 | 0.117 | 0.117 | -6.9389e-18 | 0.09 | 1 | 134.8
|  | 134.9 | 0.1 | 1 | 1.3 | 175.37 | 0.117 | 0.117 | -6.9389e-18 | 0.09 | 1 | 134.9
|  | 135 | 0.1 | 1 | 1.3 | 175.5 | 0.117 | 0.117 | -6.9389e-18 | 0.09 | 1 | 135
|  | 135.1 | 0.1 | 1 | 1.3 | 175.63 | 0.117 | 0.117 | -6.9389e-18 | 0.09 | 1 | 135.1
|  | 135.2 | 0.1 | 1 | 1.3 | 175.76 | 0.117 | 0.117 | -6.9389e-18 | 0.09 | 1 | 135.2
|  | 135.3 | 0.1 | 1 | 1.3 | 175.89 | 0.117 | 0.117 | -6.9389e-18 | 0.09 | 1 | 135.3
|  | 135.4 | 0.1 | 1 | 1.3 | 176.02 | 0.117 | 0.117 | -6.9389e-18 | 0.09 | 1 | 135.4
|  | 135.5 | 0.1 | 1 | 1.3 | 176.15 | 0.117 | 0.117 | -6.9389e-18 | 0.09 | 1 | 135.5
|  | 135.6 | 0.1 | 1 | 1.3 | 176.28 | 0.117 | 0.117 | -6.9389e-18 | 0.09 | 1 | 135.6
|  | 135.7 | 0.1 | 1 | 1.3 | 176.41 | 0.117 | 0.117 | -6.9389e-18 | 0.09 | 1 | 135.7
|  | 135.8 | 0.1 | 1 | 1.3 | 176.54 | 0.117 | 0.117 | -6.9389e-18 | 0.09 | 1 | 135.8
|  | 135.9 | 0.1 | 1 | 1.3 | 176.67 | 0.117 | 0.117 | -6.9389e-18 | 0.09 | 1 | 135.9
|  | 136 | 0.1 | 1 | 1.3 | 176.8 | 0.117 | 0.117 | -6.9389e-18 | 0.09 | 1 | 136
|  | 136.1 | 0.1 | 1 | 1.3 | 176.93 | 0.117 | 0.117 | -6.9389e-18 | 0.09 | 1 | 136.1
|  | 136.2 | 0.1 | 1 | 1.3 | 177.06 | 0.117 | 0.117 | -6.9389e-18 | 0.09 | 1 | 136.2
|  | 136.3 | 0.1 | 1 | 1.3 | 177.19 | 0.117 | 0.117 | -6.9389e-18 | 0.09 | 1 | 136.3
|  | 136.4 | 0.1 | 1 | 1.3 | 177.32 | 0.117 | 0.117 | -6.9389e-18 | 0.09 | 1 | 136.4
|  | 136.5 | 0.1 | 1 | 1.3 | 177.45 | 0.117 | 0.117 | -6.9389e-18 | 0.09 | 1 | 136.5
|  | 136.6 | 0.1 | 1 | 1.3 | 177.58 | 0.117 | 0.117 | -6.9389e-18 | 0.09 | 1 | 136.6
|  | 136.7 | 0.1 | 1 | 1.3 | 177.71 | 0.117 | 0.117 | -6.9389e-18 | 0.09 | 1 | 136.7
|  | 136.8 | 0.1 | 1 | 1.3 | 177.84 | 0.117 | 0.117 | -6.9389e-18 | 0.09 | 1 | 136.8
|  | 136.9 | 0.1 | 1 | 1.3 | 177.97 | 0.117 | 0.117 | -6.9389e-18 | 0.09 | 1 | 136.9
|  | 137 | 0.1 | 1 | 1.3 | 178.1 | 0.117 | 0.117 | -6.9389e-18 | 0.09 | 1 | 137
|  | 137.1 | 0.1 | 1 | 1.3 | 178.23 | 0.117 | 0.117 | -6.9389e-18 | 0.09 | 1 | 137.1
|  | 137.2 | 0.1 | 1 | 1.3 | 178.36 | 0.117 | 0.117 | -6.9389e-18 | 0.09 | 1 | 137.2
|  | 137.3 | 0.1 | 1 | 1.3 | 178.49 | 0.117 | 0.117 | -6.9389e-18 | 0.09 | 1 | 137.3
|  | 137.4 | 0.1 | 1 | 1.3 | 178.62 | 0.117 | 0.117 | -6.9389e-18 | 0.09 | 1 | 137.4
|  | 137.5 | 0.1 | 1 | 1.3 | 178.75 | 0.117 | 0.117 | -6.9389e-18 | 0.09 | 1 | 137.5
|  | 137.6 | 0.1 | 1 | 1.3 | 178.88 | 0.117 | 0.117 | -6.9389e-18 | 0.09 | 1 | 137.6
|  | 137.7 | 0.1 | 1 | 1.3 | 179.01 | 0.117 | 0.117 | -6.9389e-18 | 0.09 | 1 | 137.7
|  | 137.8 | 0.1 | 1 | 1.3 | 179.14 | 0.117 | 0.117 | -6.9389e-18 | 0.09 | 1 | 137.8
|  | 137.9 | 0.1 | 1 | 1.3 | 179.27 | 0.117 | 0.117 | -6.9389e-18 | 0.09 | 1 | 137.9
|  | 138 | 0.1 | 1 | 1.3 | 179.4 | 0.117 | 0.117 | -6.9389e-18 | 0.09 | 1 | 138
|  | 138.1 | 0.1 | 1 | 1.3 | 179.53 | 0.117 | 0.117 | -6.9389e-18 | 0.09 | 1 | 138.1
|  | 138.2 | 0.1 | 1 | 1.3 | 179.66 | 0.117 | 0.117 | -6.9389e-18 | 0.09 | 1 | 138.2
|  | 138.3 | 0.1 | 1 | 1.3 | 179.79 | 0.117 | 0.117 | -6.9389e-18 | 0.09 | 1 | 138.3
|  | 138.4 | 0.1 | 1 | 1.3 | 179.92 | 0.117 | 0.117 | -6.9389e-18 | 0.09 | 1 | 138.4
|  | 138.5 | 0.1 | 1 | 1.3 | 180.05 | 0.117 | 0.117 | -6.9389e-18 | 0.09 | 1 | 138.5
|  | 138.6 | 0.1 | 1 | 1.3 | 180.18 | 0.117 | 0.117 | -6.9389e-18 | 0.09 | 1 | 138.6
|  | 138.7 | 0.1 | 1 | 1.3 | 180.31 | 0.117 | 0.117 | -6.9389e-18 | 0.09 | 1 | 138.7
|  | 138.8 | 0.1 | 1 | 1.3 | 180.44 | 0.117 | 0.117 | -6.9389e-18 | 0.09 | 1 | 138.8
|  | 138.9 | 0.1 | 1 | 1.3 | 180.57 | 0.117 | 0.117 | -6.9389e-18 | 0.09 | 1 | 138.9
|  | 139 | 0.1 | 1 | 1.3 | 180.7 | 0.117 | 0.117 | -6.9389e-18 | 0.09 | 1 | 139
|  | 139.1 | 0.1 | 1 | 1.3 | 180.83 | 0.117 | 0.117 | -6.9389e-18 | 0.09 | 1 | 139.1
|  | 139.2 | 0.1 | 1 | 1.3 | 180.96 | 0.117 | 0.117 | -6.9389e-18 | 0.09 | 1 | 139.2
|  | 139.3 | 0.1 | 1 | 1.3 | 181.09 | 0.117 | 0.117 | -6.9389e-18 | 0.09 | 1 | 139.3
|  | 139.4 | 0.1 | 1 | 1.3 | 181.22 | 0.117 | 0.117 | -6.9389e-18 | 0.09 | 1 | 139.4
|  | 139.5 | 0.1 | 1 | 1.3 | 181.35 | 0.117 | 0.117 | -6.9389e-18 | 0.09 | 1 | 139.5
|  | 139.6 | 0.1 | 1 | 1.3 | 181.48 | 0.117 | 0.117 | -6.9389e-18 | 0.09 | 1 | 139.6
|  | 139.7 | 0.1 | 1 | 1.3 | 181.61 | 0.117 | 0.117 | -6.9389e-18 | 0.09 | 1 | 139.7
|  | 139.8 | 0.1 | 1 | 1.3 | 181.74 | 0.117 | 0.117 | -6.9389e-18 | 0.09 | 1 | 139.8
|  | 139.9 | 0.1 | 1 | 1.3 | 181.87 | 0.117 | 0.117 | -6.9389e-18 | 0.09 | 1 | 139.9
|  | 140 | 0.1 | 1 | 1.3 | 182 | 0.117 | 0.117 | -6.9389e-18 | 0.09 | 1 | 140
|  | 140.1 | 0.1 | 1 | 1.3 | 182.13 | 0.117 | 0.117 | -6.9389e-18 | 0.09 | 1 | 140.1
|  | 140.2 | 0.1 | 1 | 1.3 | 182.26 | 0.117 | 0.117 | -6.9389e-18 | 0.09 | 1 | 140.2
|  | 140.3 | 0.1 | 1 | 1.3 | 182.39 | 0.117 | 0.117 | -6.9389e-18 | 0.09 | 1 | 140.3
|  | 140.4 | 0.1 | 1 | 1.3 | 182.52 | 0.117 | 0.117 | -6.9389e-18 | 0.09 | 1 | 140.4
|  | 140.5 | 0.1 | 1 | 1.3 | 182.65 | 0.117 | 0.117 | -6.9389e-18 | 0.09 | 1 | 140.5
|  | 140.6 | 0.1 | 1 | 1.3 | 182.78 | 0.117 | 0.117 | -6.9389e-18 | 0.09 | 1 | 140.6
|  | 140.7 | 0.1 | 1 | 1.3 | 182.91 | 0.117 | 0.117 | -6.9389e-18 | 0.09 | 1 | 140.7
|  | 140.8 | 0.1 | 1 | 1.3 | 183.04 | 0.117 | 0.117 | -6.9389e-18 | 0.09 | 1 | 140.8
|  | 140.9 | 0.1 | 1 | 1.3 | 183.17 | 0.117 | 0.117 | -6.9389e-18 | 0.09 | 1 | 140.9
|  | 141 | 0.1 | 1 | 1.3 | 183.3 | 0.117 | 0.117 | -6.9389e-18 | 0.09 | 1 | 141
|  | 141.1 | 0.1 | 1 | 1.3 | 183.43 | 0.117 | 0.117 | -6.9389e-18 | 0.09 | 1 | 141.1
|  | 141.2 | 0.1 | 1 | 1.3 | 183.56 | 0.117 | 0.117 | -6.9389e-18 | 0.09 | 1 | 141.2
|  | 141.3 | 0.1 | 1 | 1.3 | 183.69 | 0.117 | 0.117 | -6.9389e-18 | 0.09 | 1 | 141.3
|  | 141.4 | 0.1 | 1 | 1.3 | 183.82 | 0.117 | 0.117 | -6.9389e-18 | 0.09 | 1 | 141.4
|  | 141.5 | 0.1 | 1 | 1.3 | 183.95 | 0.117 | 0.117 | -6.9389e-18 | 0.09 | 1 | 141.5
|  | 141.6 | 0.1 | 1 | 1.3 | 184.08 | 0.117 | 0.117 | -6.9389e-18 | 0.09 | 1 | 141.6
|  | 141.7 | 0.1 | 1 | 1.3 | 184.21 | 0.117 | 0.117 | -6.9389e-18 | 0.09 | 1 | 141.7
|  | 141.8 | 0.1 | 1 | 1.3 | 184.34 | 0.117 | 0.117 | -6.9389e-18 | 0.09 | 1 | 141.8
|  | 141.9 | 0.1 | 1 | 1.3 | 184.47 | 0.117 | 0.117 | -6.9389e-18 | 0.09 | 1 | 141.9
|  | 142 | 0.1 | 1 | 1.3 | 184.6 | 0.117 | 0.117 | -6.9389e-18 | 0.09 | 1 | 142
|  | 142.1 | 0.1 | 1 | 1.3 | 184.73 | 0.117 | 0.117 | -6.9389e-18 | 0.09 | 1 | 142.1
|  | 142.2 | 0.1 | 1 | 1.3 | 184.86 | 0.117 | 0.117 | -6.9389e-18 | 0.09 | 1 | 142.2
|  | 142.3 | 0.1 | 1 | 1.3 | 184.99 | 0.117 | 0.117 | -6.9389e-18 | 0.09 | 1 | 142.3
|  | 142.4 | 0.1 | 1 | 1.3 | 185.12 | 0.117 | 0.117 | -6.9389e-18 | 0.09 | 1 | 142.4
|  | 142.5 | 0.1 | 1 | 1.3 | 185.25 | 0.117 | 0.117 | -6.9389e-18 | 0.09 | 1 | 142.5
|  | 142.6 | 0.1 | 1 | 1.3 | 185.38 | 0.117 | 0.117 | -6.9389e-18 | 0.09 | 1 | 142.6
|  | 142.7 | 0.1 | 1 | 1.3 | 185.51 | 0.117 | 0.117 | -6.9389e-18 | 0.09 | 1 | 142.7
|  | 142.8 | 0.1 | 1 | 1.3 | 185.64 | 0.117 | 0.117 | -6.9389e-18 | 0.09 | 1 | 142.8
|  | 142.9 | 0.1 | 1 | 1.3 | 185.77 | 0.117 | 0.117 | -6.9389e-18 | 0.09 | 1 | 142.9
|  | 143 | 0.1 | 1 | 1.3 | 185.9 | 0.117 | 0.117 | -6.9389e-18 | 0.09 | 1 | 143
|  | 143.1 | 0.1 | 1 | 1.3 | 186.03 | 0.117 | 0.117 | -6.9389e-18 | 0.09 | 1 | 143.1
|  | 143.2 | 0.1 | 1 | 1.3 | 186.16 | 0.117 | 0.117 | -6.9389e-18 | 0.09 | 1 | 143.2
|  | 143.3 | 0.1 | 1 | 1.3 | 186.29 | 0.117 | 0.117 | -6.9389e-18 | 0.09 | 1 | 143.3
|  | 143.4 | 0.1 | 1 | 1.3 | 186.42 | 0.117 | 0.117 | -6.9389e-18 | 0.09 | 1 | 143.4
|  | 143.5 | 0.1 | 1 | 1.3 | 186.55 | 0.117 | 0.117 | -6.9389e-18 | 0.09 | 1 | 143.5
|  | 143.6 | 0.1 | 1 | 1.3 | 186.68 | 0.117 | 0.117 | -6.9389e-18 | 0.09 | 1 | 143.6
|  | 143.7 | 0.1 | 1 | 1.3 | 186.81 | 0.117 | 0.117 | -6.9389e-18 | 0.09 | 1 | 143.7
|  | 143.8 | 0.1 | 1 | 1.3 | 186.94 | 0.117 | 0.117 | -6.9389e-18 | 0.09 | 1 | 143.8
|  | 143.9 | 0.1 | 1 | 1.3 | 187.07 | 0.117 | 0.117 | -6.9389e-18 | 0.09 | 1 | 143.9
|  | 144 | 0.1 | 1 | 1.3 | 187.2 | 0.117 | 0.117 | -6.9389e-18 | 0.09 | 1 | 144
|  | 144.1 | 0.1 | 1 | 1.3 | 187.33 | 0.117 | 0.117 | -6.9389e-18 | 0.09 | 1 | 144.1
|  | 144.2 | 0.1 | 1 | 1.3 | 187.46 | 0.117 | 0.117 | -6.9389e-18 | 0.09 | 1 | 144.2
|  | 144.3 | 0.1 | 1 | 1.3 | 187.59 | 0.117 | 0.117 | -6.9389e-18 | 0.09 | 1 | 144.3
|  | 144.4 | 0.1 | 1 | 1.3 | 187.72 | 0.117 | 0.117 | -6.9389e-18 | 0.09 | 1 | 144.4
|  | 144.5 | 0.1 | 1 | 1.3 | 187.85 | 0.117 | 0.117 | -6.9389e-18 | 0.09 | 1 | 144.5
|  | 144.6 | 0.1 | 1 | 1.3 | 187.98 | 0.117 | 0.117 | -6.9389e-18 | 0.09 | 1 | 144.6
|  | 144.7 | 0.1 | 1 | 1.3 | 188.11 | 0.117 | 0.117 | -6.9389e-18 | 0.09 | 1 | 144.7
|  | 144.8 | 0.1 | 1 | 1.3 | 188.24 | 0.117 | 0.117 | -6.9389e-18 | 0.09 | 1 | 144.8
|  | 144.9 | 0.1 | 1 | 1.3 | 188.37 | 0.117 | 0.117 | -6.9389e-18 | 0.09 | 1 | 144.9
|  | 145 | 0.1 | 1 | 1.3 | 188.5 | 0.117 | 0.117 | -6.9389e-18 | 0.09 | 1 | 145
|  | 145.1 | 0.1 | 1 | 1.3 | 188.63 | 0.117 | 0.117 | -6.9389e-18 | 0.09 | 1 | 145.1
|  | 145.2 | 0.1 | 1 | 1.3 | 188.76 | 0.117 | 0.117 | -6.9389e-18 | 0.09 | 1 | 145.2
|  | 145.3 | 0.1 | 1 | 1.3 | 188.89 | 0.117 | 0.117 | -6.9389e-18 | 0.09 | 1 | 145.3
|  | 145.4 | 0.1 | 1 | 1.3 | 189.02 | 0.117 | 0.117 | -6.9389e-18 | 0.09 | 1 | 145.4
|  | 145.5 | 0.1 | 1 | 1.3 | 189.15 | 0.117 | 0.117 | -6.9389e-18 | 0.09 | 1 | 145.5
|  | 145.6 | 0.1 | 1 | 1.3 | 189.28 | 0.117 | 0.117 | -6.9389e-18 | 0.09 | 1 | 145.6
|  | 145.7 | 0.1 | 1 | 1.3 | 189.41 | 0.117 | 0.117 | -6.9389e-18 | 0.09 | 1 | 145.7
|  | 145.8 | 0.1 | 1 | 1.3 | 189.54 | 0.117 | 0.117 | -6.9389e-18 | 0.09 | 1 | 145.8
|  | 145.9 | 0.1 | 1 | 1.3 | 189.67 | 0.117 | 0.117 | -6.9389e-18 | 0.09 | 1 | 145.9
|  | 146 | 0.1 | 1 | 1.3 | 189.8 | 0.117 | 0.117 | -6.9389e-18 | 0.09 | 1 | 146
|  | 146.1 | 0.1 | 1 | 1.3 | 189.93 | 0.117 | 0.117 | -6.9389e-18 | 0.09 | 1 | 146.1
|  | 146.2 | 0.1 | 1 | 1.3 | 190.06 | 0.117 | 0.117 | -6.9389e-18 | 0.09 | 1 | 146.2
|  | 146.3 | 0.1 | 1 | 1.3 | 190.19 | 0.117 | 0.117 | -6.9389e-18 | 0.09 | 1 | 146.3
|  | 146.4 | 0.1 | 1 | 1.3 | 190.32 | 0.117 | 0.117 | -6.9389e-18 | 0.09 | 1 | 146.4
|  | 146.5 | 0.1 | 1 | 1.3 | 190.45 | 0.117 | 0.117 | -6.9389e-18 | 0.09 | 1 | 146.5
|  | 146.6 | 0.1 | 1 | 1.3 | 190.58 | 0.117 | 0.117 | -6.9389e-18 | 0.09 | 1 | 146.6
|  | 146.7 | 0.1 | 1 | 1.3 | 190.71 | 0.117 | 0.117 | -6.9389e-18 | 0.09 | 1 | 146.7
|  | 146.8 | 0.1 | 1 | 1.3 | 190.84 | 0.117 | 0.117 | -6.9389e-18 | 0.09 | 1 | 146.8
|  | 146.9 | 0.1 | 1 | 1.3 | 190.97 | 0.117 | 0.117 | -6.9389e-18 | 0.09 | 1 | 146.9
|  | 147 | 0.1 | 1 | 1.3 | 191.1 | 0.117 | 0.117 | -6.9389e-18 | 0.09 | 1 | 147
|  | 147.1 | 0.1 | 1 | 1.3 | 191.23 | 0.117 | 0.117 | -6.9389e-18 | 0.09 | 1 | 147.1
|  | 147.2 | 0.1 | 1 | 1.3 | 191.36 | 0.117 | 0.117 | -6.9389e-18 | 0.09 | 1 | 147.2
|  | 147.3 | 0.1 | 1 | 1.3 | 191.49 | 0.117 | 0.117 | -6.9389e-18 | 0.09 | 1 | 147.3
|  | 147.4 | 0.1 | 1 | 1.3 | 191.62 | 0.117 | 0.117 | -6.9389e-18 | 0.09 | 1 | 147.4
|  | 147.5 | 0.1 | 1 | 1.3 | 191.75 | 0.117 | 0.117 | -6.9389e-18 | 0.09 | 1 | 147.5
|  | 147.6 | 0.1 | 1 | 1.3 | 191.88 | 0.117 | 0.117 | -6.9389e-18 | 0.09 | 1 | 147.6
|  | 147.7 | 0.1 | 1 | 1.3 | 192.01 | 0.117 | 0.117 | -6.9389e-18 | 0.09 | 1 | 147.7
|  | 147.8 | 0.1 | 1 | 1.3 | 192.14 | 0.117 | 0.117 | -6.9389e-18 | 0.09 | 1 | 147.8
|  | 147.9 | 0.1 | 1 | 1.3 | 192.27 | 0.117 | 0.117 | -6.9389e-18 | 0.09 | 1 | 147.9
|  | 148 | 0.1 | 1 | 1.3 | 192.4 | 0.117 | 0.117 | -6.9389e-18 | 0.09 | 1 | 148
|  | 148.1 | 0.1 | 1 | 1.3 | 192.53 | 0.117 | 0.117 | -6.9389e-18 | 0.09 | 1 | 148.1
|  | 148.2 | 0.1 | 1 | 1.3 | 192.66 | 0.117 | 0.117 | -6.9389e-18 | 0.09 | 1 | 148.2
|  | 148.3 | 0.1 | 1 | 1.3 | 192.79 | 0.117 | 0.117 | -6.9389e-18 | 0.09 | 1 | 148.3
|  | 148.4 | 0.1 | 1 | 1.3 | 192.92 | 0.117 | 0.117 | -6.9389e-18 | 0.09 | 1 | 148.4
|  | 148.5 | 0.1 | 1 | 1.3 | 193.05 | 0.117 | 0.117 | -6.9389e-18 | 0.09 | 1 | 148.5
|  | 148.6 | 0.1 | 1 | 1.3 | 193.18 | 0.117 | 0.117 | -6.9389e-18 | 0.09 | 1 | 148.6
|  | 148.7 | 0.1 | 1 | 1.3 | 193.31 | 0.117 | 0.117 | -6.9389e-18 | 0.09 | 1 | 148.7
|  | 148.8 | 0.1 | 1 | 1.3 | 193.44 | 0.117 | 0.117 | -6.9389e-18 | 0.09 | 1 | 148.8
|  | 148.9 | 0.1 | 1 | 1.3 | 193.57 | 0.117 | 0.117 | -6.9389e-18 | 0.09 | 1 | 148.9
|  | 149 | 0.1 | 1 | 1.3 | 193.7 | 0.117 | 0.117 | -6.9389e-18 | 0.09 | 1 | 149
|  | 149.1 | 0.1 | 1 | 1.3 | 193.83 | 0.117 | 0.117 | -6.9389e-18 | 0.09 | 1 | 149.1
|  | 149.2 | 0.1 | 1 | 1.3 | 193.96 | 0.117 | 0.117 | -6.9389e-18 | 0.09 | 1 | 149.2
|  | 149.3 | 0.1 | 1 | 1.3 | 194.09 | 0.117 | 0.117 | -6.9389e-18 | 0.09 | 1 | 149.3
|  | 149.4 | 0.1 | 1 | 1.3 | 194.22 | 0.117 | 0.117 | -6.9389e-18 | 0.09 | 1 | 149.4
|  | 149.5 | 0.1 | 1 | 1.3 | 194.35 | 0.117 | 0.117 | -6.9389e-18 | 0.09 | 1 | 149.5
|  | 149.6 | 0.1 | 1 | 1.3 | 194.48 | 0.117 | 0.117 | -6.9389e-18 | 0.09 | 1 | 149.6
|  | 149.7 | 0.1 | 1 | 1.3 | 194.61 | 0.117 | 0.117 | -6.9389e-18 | 0.09 | 1 | 149.7
|  | 149.8 | 0.1 | 1 | 1.3 | 194.74 | 0.117 | 0.117 | -6.9389e-18 | 0.09 | 1 | 149.8
|  | 149.9 | 0.1 | 1 | 1.3 | 194.87 | 0.117 | 0.117 | -6.9389e-18 | 0.09 | 1 | 149.9
|  | 150 | 0.1 | 1 | 1.3 | 195 | 0.117 | 0.117 | -6.9389e-18 | 0.09 | 1 | 150
|  | 150.1 | 0.1 | 1 | 1.3 | 195.13 | 0.117 | 0.117 | -6.9389e-18 | 0.09 | 1 | 150.1
|  | 150.2 | 0.1 | 1 | 1.3 | 195.26 | 0.117 | 0.117 | -6.9389e-18 | 0.09 | 1 | 150.2
|  | 150.3 | 0.1 | 1 | 1.3 | 195.39 | 0.117 | 0.117 | -6.9389e-18 | 0.09 | 1 | 150.3
|  | 150.4 | 0.1 | 1 | 1.3 | 195.52 | 0.117 | 0.117 | -6.9389e-18 | 0.09 | 1 | 150.4
|  | 150.5 | 0.1 | 1 | 1.3 | 195.65 | 0.117 | 0.117 | -6.9389e-18 | 0.09 | 1 | 150.5
|  | 150.6 | 0.1 | 1 | 1.3 | 195.78 | 0.117 | 0.117 | -6.9389e-18 | 0.09 | 1 | 150.6
|  | 150.7 | 0.1 | 1 | 1.3 | 195.91 | 0.117 | 0.117 | -6.9389e-18 | 0.09 | 1 | 150.7
|  | 150.8 | 0.1 | 1 | 1.3 | 196.04 | 0.117 | 0.117 | -6.9389e-18 | 0.09 | 1 | 150.8
|  | 150.9 | 0.1 | 1 | 1.3 | 196.17 | 0.117 | 0.117 | -6.9389e-18 | 0.09 | 1 | 150.9
|  | 151 | 0.1 | 1 | 1.3 | 196.3 | 0.117 | 0.117 | -6.9389e-18 | 0.09 | 1 | 151
|  | 151.1 | 0.1 | 1 | 1.3 | 196.43 | 0.117 | 0.117 | -6.9389e-18 | 0.09 | 1 | 151.1
|  | 151.2 | 0.1 | 1 | 1.3 | 196.56 | 0.117 | 0.117 | -6.9389e-18 | 0.09 | 1 | 151.2
|  | 151.3 | 0.1 | 1 | 1.3 | 196.69 | 0.117 | 0.117 | -6.9389e-18 | 0.09 | 1 | 151.3
|  | 151.4 | 0.1 | 1 | 1.3 | 196.82 | 0.117 | 0.117 | -6.9389e-18 | 0.09 | 1 | 151.4
|  | 151.5 | 0.1 | 1 | 1.3 | 196.95 | 0.117 | 0.117 | -6.9389e-18 | 0.09 | 1 | 151.5
|  | 151.6 | 0.1 | 1 | 1.3 | 197.08 | 0.117 | 0.117 | -6.9389e-18 | 0.09 | 1 | 151.6
|  | 151.7 | 0.1 | 1 | 1.3 | 197.21 | 0.117 | 0.117 | -6.9389e-18 | 0.09 | 1 | 151.7
|  | 151.8 | 0.1 | 1 | 1.3 | 197.34 | 0.117 | 0.117 | -6.9389e-18 | 0.09 | 1 | 151.8
|  | 151.9 | 0.1 | 1 | 1.3 | 197.47 | 0.117 | 0.117 | -6.9389e-18 | 0.09 | 1 | 151.9
|  | 152 | 0.1 | 1 | 1.3 | 197.6 | 0.117 | 0.117 | -6.9389e-18 | 0.09 | 1 | 152
|  | 152.1 | 0.1 | 1 | 1.3 | 197.73 | 0.117 | 0.117 | -6.9389e-18 | 0.09 | 1 | 152.1
|  | 152.2 | 0.1 | 1 | 1.3 | 197.86 | 0.117 | 0.117 | -6.9389e-18 | 0.09 | 1 | 152.2
|  | 152.3 | 0.1 | 1 | 1.3 | 197.99 | 0.117 | 0.117 | -6.9389e-18 | 0.09 | 1 | 152.3
|  | 152.4 | 0.1 | 1 | 1.3 | 198.12 | 0.117 | 0.117 | -6.9389e-18 | 0.09 | 1 | 152.4
|  | 152.5 | 0.1 | 1 | 1.3 | 198.25 | 0.117 | 0.117 | -6.9389e-18 | 0.09 | 1 | 152.5
|  | 152.6 | 0.1 | 1 | 1.3 | 198.38 | 0.117 | 0.117 | -6.9389e-18 | 0.09 | 1 | 152.6
|  | 152.7 | 0.1 | 1 | 1.3 | 198.51 | 0.117 | 0.117 | -6.9389e-18 | 0.09 | 1 | 152.7
|  | 152.8 | 0.1 | 1 | 1.3 | 198.64 | 0.117 | 0.117 | -6.9389e-18 | 0.09 | 1 | 152.8
|  | 152.9 | 0.1 | 1 | 1.3 | 198.77 | 0.117 | 0.117 | -6.9389e-18 | 0.09 | 1 | 152.9
|  | 153 | 0.1 | 1 | 1.3 | 198.9 | 0.117 | 0.117 | -6.9389e-18 | 0.09 | 1 | 153
|  | 153.1 | 0.1 | 1 | 1.3 | 199.03 | 0.117 | 0.117 | -6.9389e-18 | 0.09 | 1 | 153.1
|  | 153.2 | 0.1 | 1 | 1.3 | 199.16 | 0.117 | 0.117 | -6.9389e-18 | 0.09 | 1 | 153.2
|  | 153.3 | 0.1 | 1 | 1.3 | 199.29 | 0.117 | 0.117 | -6.9389e-18 | 0.09 | 1 | 153.3
|  | 153.4 | 0.1 | 1 | 1.3 | 199.42 | 0.117 | 0.117 | -6.9389e-18 | 0.09 | 1 | 153.4
|  | 153.5 | 0.1 | 1 | 1.3 | 199.55 | 0.117 | 0.117 | -6.9389e-18 | 0.09 | 1 | 153.5
|  | 153.6 | 0.1 | 1 | 1.3 | 199.68 | 0.117 | 0.117 | -6.9389e-18 | 0.09 | 1 | 153.6
|  | 153.7 | 0.1 | 1 | 1.3 | 199.81 | 0.117 | 0.117 | -6.9389e-18 | 0.09 | 1 | 153.7
|  | 153.8 | 0.1 | 1 | 1.3 | 199.94 | 0.117 | 0.117 | -6.9389e-18 | 0.09 | 1 | 153.8
|  | 153.9 | 0.1 | 1 | 1.3 | 200.07 | 0.117 | 0.117 | -6.9389e-18 | 0.09 | 1 | 153.9
|  | 154 | 0.1 | 1 | 1.3 | 200.2 | 0.117 | 0.117 | -6.9389e-18 | 0.09 | 1 | 154
|  | 154.1 | 0.1 | 1 | 1.3 | 200.33 | 0.117 | 0.117 | -6.9389e-18 | 0.09 | 1 | 154.1
|  | 154.2 | 0.1 | 1 | 1.3 | 200.46 | 0.117 | 0.117 | -6.9389e-18 | 0.09 | 1 | 154.2
|  | 154.3 | 0.1 | 1 | 1.3 | 200.59 | 0.117 | 0.117 | -6.9389e-18 | 0.09 | 1 | 154.3
|  | 154.4 | 0.1 | 1 | 1.3 | 200.72 | 0.117 | 0.117 | -6.9389e-18 | 0.09 | 1 | 154.4
|  | 154.5 | 0.1 | 1 | 1.3 | 200.85 | 0.117 | 0.117 | -6.9389e-18 | 0.09 | 1 | 154.5
|  | 154.6 | 0.1 | 1 | 1.3 | 200.98 | 0.117 | 0.117 | -6.9389e-18 | 0.09 | 1 | 154.6
|  | 154.7 | 0.1 | 1 | 1.3 | 201.11 | 0.117 | 0.117 | -6.9389e-18 | 0.09 | 1 | 154.7
|  | 154.8 | 0.1 | 1 | 1.3 | 201.24 | 0.117 | 0.117 | -6.9389e-18 | 0.09 | 1 | 154.8
|  | 154.9 | 0.1 | 1 | 1.3 | 201.37 | 0.117 | 0.117 | -6.9389e-18 | 0.09 | 1 | 154.9
|  | 155 | 0.1 | 1 | 1.3 | 201.5 | 0.117 | 0.117 | -6.9389e-18 | 0.09 | 1 | 155
|  | 155.1 | 0.1 | 1 | 1.3 | 201.63 | 0.117 | 0.117 | -6.9389e-18 | 0.09 | 1 | 155.1
|  | 155.2 | 0.1 | 1 | 1.3 | 201.76 | 0.117 | 0.117 | -6.9389e-18 | 0.09 | 1 | 155.2
|  | 155.3 | 0.1 | 1 | 1.3 | 201.89 | 0.117 | 0.117 | -6.9389e-18 | 0.09 | 1 | 155.3
|  | 155.4 | 0.1 | 1 | 1.3 | 202.02 | 0.117 | 0.117 | -6.9389e-18 | 0.09 | 1 | 155.4
|  | 155.5 | 0.1 | 1 | 1.3 | 202.15 | 0.117 | 0.117 | -6.9389e-18 | 0.09 | 1 | 155.5
|  | 155.6 | 0.1 | 1 | 1.3 | 202.28 | 0.117 | 0.117 | -6.9389e-18 | 0.09 | 1 | 155.6
|  | 155.7 | 0.1 | 1 | 1.3 | 202.41 | 0.117 | 0.117 | -6.9389e-18 | 0.09 | 1 | 155.7
|  | 155.8 | 0.1 | 1 | 1.3 | 202.54 | 0.117 | 0.117 | -6.9389e-18 | 0.09 | 1 | 155.8
|  | 155.9 | 0.1 | 1 | 1.3 | 202.67 | 0.117 | 0.117 | -6.9389e-18 | 0.09 | 1 | 155.9
|  | 156 | 0.1 | 1 | 1.3 | 202.8 | 0.117 | 0.117 | -6.9389e-18 | 0.09 | 1 | 156
|  | 156.1 | 0.1 | 1 | 1.3 | 202.93 | 0.117 | 0.117 | -6.9389e-18 | 0.09 | 1 | 156.1
|  | 156.2 | 0.1 | 1 | 1.3 | 203.06 | 0.117 | 0.117 | -6.9389e-18 | 0.09 | 1 | 156.2
|  | 156.3 | 0.1 | 1 | 1.3 | 203.19 | 0.117 | 0.117 | -6.9389e-18 | 0.09 | 1 | 156.3
|  | 156.4 | 0.1 | 1 | 1.3 | 203.32 | 0.117 | 0.117 | -6.9389e-18 | 0.09 | 1 | 156.4
|  | 156.5 | 0.1 | 1 | 1.3 | 203.45 | 0.117 | 0.117 | -6.9389e-18 | 0.09 | 1 | 156.5
|  | 156.6 | 0.1 | 1 | 1.3 | 203.58 | 0.117 | 0.117 | -6.9389e-18 | 0.09 | 1 | 156.6
|  | 156.7 | 0.1 | 1 | 1.3 | 203.71 | 0.117 | 0.117 | -6.9389e-18 | 0.09 | 1 | 156.7
|  | 156.8 | 0.1 | 1 | 1.3 | 203.84 | 0.117 | 0.117 | -6.9389e-18 | 0.09 | 1 | 156.8
|  | 156.9 | 0.1 | 1 | 1.3 | 203.97 | 0.117 | 0.117 | -6.9389e-18 | 0.09 | 1 | 156.9
|  | 157 | 0.1 | 1 | 1.3 | 204.1 | 0.117 | 0.117 | -6.9389e-18 | 0.09 | 1 | 157
|  | 157.1 | 0.1 | 1 | 1.3 | 204.23 | 0.117 | 0.117 | -6.9389e-18 | 0.09 | 1 | 157.1
|  | 157.2 | 0.1 | 1 | 1.3 | 204.36 | 0.117 | 0.117 | -6.9389e-18 | 0.09 | 1 | 157.2
|  | 157.3 | 0.1 | 1 | 1.3 | 204.49 | 0.117 | 0.117 | -6.9389e-18 | 0.09 | 1 | 157.3
|  | 157.4 | 0.1 | 1 | 1.3 | 204.62 | 0.117 | 0.117 | -6.9389e-18 | 0.09 | 1 | 157.4
|  | 157.5 | 0.1 | 1 | 1.3 | 204.75 | 0.117 | 0.117 | -6.9389e-18 | 0.09 | 1 | 157.5
|  | 157.6 | 0.1 | 1 | 1.3 | 204.88 | 0.117 | 0.117 | -6.9389e-18 | 0.09 | 1 | 157.6
|  | 157.7 | 0.1 | 1 | 1.3 | 205.01 | 0.117 | 0.117 | -6.9389e-18 | 0.09 | 1 | 157.7
|  | 157.8 | 0.1 | 1 | 1.3 | 205.14 | 0.117 | 0.117 | -6.9389e-18 | 0.09 | 1 | 157.8
|  | 157.9 | 0.1 | 1 | 1.3 | 205.27 | 0.117 | 0.117 | -6.9389e-18 | 0.09 | 1 | 157.9
|  | 158 | 0.1 | 1 | 1.3 | 205.4 | 0.117 | 0.117 | -6.9389e-18 | 0.09 | 1 | 158
|  | 158.1 | 0.1 | 1 | 1.3 | 205.53 | 0.117 | 0.117 | -6.9389e-18 | 0.09 | 1 | 158.1
|  | 158.2 | 0.1 | 1 | 1.3 | 205.66 | 0.117 | 0.117 | -6.9389e-18 | 0.09 | 1 | 158.2
|  | 158.3 | 0.1 | 1 | 1.3 | 205.79 | 0.117 | 0.117 | -6.9389e-18 | 0.09 | 1 | 158.3
|  | 158.4 | 0.1 | 1 | 1.3 | 205.92 | 0.117 | 0.117 | -6.9389e-18 | 0.09 | 1 | 158.4
|  | 158.5 | 0.1 | 1 | 1.3 | 206.05 | 0.117 | 0.117 | -6.9389e-18 | 0.09 | 1 | 158.5
|  | 158.6 | 0.1 | 1 | 1.3 | 206.18 | 0.117 | 0.117 | -6.9389e-18 | 0.09 | 1 | 158.6
|  | 158.7 | 0.1 | 1 | 1.3 | 206.31 | 0.117 | 0.117 | -6.9389e-18 | 0.09 | 1 | 158.7
|  | 158.8 | 0.1 | 1 | 1.3 | 206.44 | 0.117 | 0.117 | -6.9389e-18 | 0.09 | 1 | 158.8
|  | 158.9 | 0.1 | 1 | 1.3 | 206.57 | 0.117 | 0.117 | -6.9389e-18 | 0.09 | 1 | 158.9
|  | 159 | 0.1 | 1 | 1.3 | 206.7 | 0.117 | 0.117 | -6.9389e-18 | 0.09 | 1 | 159
|  | 159.1 | 0.1 | 1 | 1.3 | 206.83 | 0.117 | 0.117 | -6.9389e-18 | 0.09 | 1 | 159.1
|  | 159.2 | 0.1 | 1 | 1.3 | 206.96 | 0.117 | 0.117 | -6.9389e-18 | 0.09 | 1 | 159.2
|  | 159.3 | 0.1 | 1 | 1.3 | 207.09 | 0.117 | 0.117 | -6.9389e-18 | 0.09 | 1 | 159.3
|  | 159.4 | 0.1 | 1 | 1.3 | 207.22 | 0.117 | 0.117 | -6.9389e-18 | 0.09 | 1 | 159.4
|  | 159.5 | 0.1 | 1 | 1.3 | 207.35 | 0.117 | 0.117 | -6.9389e-18 | 0.09 | 1 | 159.5
|  | 159.6 | 0.1 | 1 | 1.3 | 207.48 | 0.117 | 0.117 | -6.9389e-18 | 0.09 | 1 | 159.6
|  | 159.7 | 0.1 | 1 | 1.3 | 207.61 | 0.117 | 0.117 | -6.9389e-18 | 0.09 | 1 | 159.7
|  | 159.8 | 0.1 | 1 | 1.3 | 207.74 | 0.117 | 0.117 | -6.9389e-18 | 0.09 | 1 | 159.8
|  | 159.9 | 0.1 | 1 | 1.3 | 207.87 | 0.117 | 0.117 | -6.9389e-18 | 0.09 | 1 | 159.9
|  | 160 | 0.1 | 1 | 1.3 | 208 | 0.117 | 0.117 | -6.9389e-18 | 0.09 | 1 | 160
|  | 160.1 | 0.1 | 1 | 1.3 | 208.13 | 0.117 | 0.117 | -6.9389e-18 | 0.09 | 1 | 160.1
|  | 160.2 | 0.1 | 1 | 1.3 | 208.26 | 0.117 | 0.117 | -6.9389e-18 | 0.09 | 1 | 160.2
|  | 160.3 | 0.1 | 1 | 1.3 | 208.39 | 0.117 | 0.117 | -6.9389e-18 | 0.09 | 1 | 160.3
|  | 160.4 | 0.1 | 1 | 1.3 | 208.52 | 0.117 | 0.117 | -6.9389e-18 | 0.09 | 1 | 160.4
|  | 160.5 | 0.1 | 1 | 1.3 | 208.65 | 0.117 | 0.117 | -6.9389e-18 | 0.09 | 1 | 160.5
|  | 160.6 | 0.1 | 1 | 1.3 | 208.78 | 0.117 | 0.117 | -6.9389e-18 | 0.09 | 1 | 160.6
|  | 160.7 | 0.1 | 1 | 1.3 | 208.91 | 0.117 | 0.117 | -6.9389e-18 | 0.09 | 1 | 160.7
|  | 160.8 | 0.1 | 1 | 1.3 | 209.04 | 0.117 | 0.117 | -6.9389e-18 | 0.09 | 1 | 160.8
|  | 160.9 | 0.1 | 1 | 1.3 | 209.17 | 0.117 | 0.117 | -6.9389e-18 | 0.09 | 1 | 160.9
|  | 161 | 0.1 | 1 | 1.3 | 209.3 | 0.117 | 0.117 | -6.9389e-18 | 0.09 | 1 | 161
|  | 161.1 | 0.1 | 1 | 1.3 | 209.43 | 0.117 | 0.117 | -6.9389e-18 | 0.09 | 1 | 161.1
|  | 161.2 | 0.1 | 1 | 1.3 | 209.56 | 0.117 | 0.117 | -6.9389e-18 | 0.09 | 1 | 161.2
|  | 161.3 | 0.1 | 1 | 1.3 | 209.69 | 0.117 | 0.117 | -6.9389e-18 | 0.09 | 1 | 161.3
|  | 161.4 | 0.1 | 1 | 1.3 | 209.82 | 0.117 | 0.117 | -6.9389e-18 | 0.09 | 1 | 161.4
|  | 161.5 | 0.1 | 1 | 1.3 | 209.95 | 0.117 | 0.117 | -6.9389e-18 | 0.09 | 1 | 161.5
|  | 161.6 | 0.1 | 1 | 1.3 | 210.08 | 0.117 | 0.117 | -6.9389e-18 | 0.09 | 1 | 161.6
|  | 161.7 | 0.1 | 1 | 1.3 | 210.21 | 0.117 | 0.117 | -6.9389e-18 | 0.09 | 1 | 161.7
|  | 161.8 | 0.1 | 1 | 1.3 | 210.34 | 0.117 | 0.117 | -6.9389e-18 | 0.09 | 1 | 161.8
|  | 161.9 | 0.1 | 1 | 1.3 | 210.47 | 0.117 | 0.117 | -6.9389e-18 | 0.09 | 1 | 161.9
|  | 162 | 0.1 | 1 | 1.3 | 210.6 | 0.117 | 0.117 | -6.9389e-18 | 0.09 | 1 | 162
|  | 162.1 | 0.1 | 1 | 1.3 | 210.73 | 0.117 | 0.117 | -6.9389e-18 | 0.09 | 1 | 162.1
|  | 162.2 | 0.1 | 1 | 1.3 | 210.86 | 0.117 | 0.117 | -6.9389e-18 | 0.09 | 1 | 162.2
|  | 162.3 | 0.1 | 1 | 1.3 | 210.99 | 0.117 | 0.117 | -6.9389e-18 | 0.09 | 1 | 162.3
|  | 162.4 | 0.1 | 1 | 1.3 | 211.12 | 0.117 | 0.117 | -6.9389e-18 | 0.09 | 1 | 162.4
|  | 162.5 | 0.1 | 1 | 1.3 | 211.25 | 0.117 | 0.117 | -6.9389e-18 | 0.09 | 1 | 162.5
|  | 162.6 | 0.1 | 1 | 1.3 | 211.38 | 0.117 | 0.117 | -6.9389e-18 | 0.09 | 1 | 162.6
|  | 162.7 | 0.1 | 1 | 1.3 | 211.51 | 0.117 | 0.117 | -6.9389e-18 | 0.09 | 1 | 162.7
|  | 162.8 | 0.1 | 1 | 1.3 | 211.64 | 0.117 | 0.117 | -6.9389e-18 | 0.09 | 1 | 162.8
|  | 162.9 | 0.1 | 1 | 1.3 | 211.77 | 0.117 | 0.117 | -6.9389e-18 | 0.09 | 1 | 162.9
|  | 163 | 0.1 | 1 | 1.3 | 211.9 | 0.117 | 0.117 | -6.9389e-18 | 0.09 | 1 | 163
|  | 163.1 | 0.1 | 1 | 1.3 | 212.03 | 0.117 | 0.117 | -6.9389e-18 | 0.09 | 1 | 163.1
|  | 163.2 | 0.1 | 1 | 1.3 | 212.16 | 0.117 | 0.117 | -6.9389e-18 | 0.09 | 1 | 163.2
|  | 163.3 | 0.1 | 1 | 1.3 | 212.29 | 0.117 | 0.117 | -6.9389e-18 | 0.09 | 1 | 163.3
|  | 163.4 | 0.1 | 1 | 1.3 | 212.42 | 0.117 | 0.117 | -6.9389e-18 | 0.09 | 1 | 163.4
|  | 163.5 | 0.1 | 1 | 1.3 | 212.55 | 0.117 | 0.117 | -6.9389e-18 | 0.09 | 1 | 163.5
|  | 163.6 | 0.1 | 1 | 1.3 | 212.68 | 0.117 | 0.117 | -6.9389e-18 | 0.09 | 1 | 163.6
|  | 163.7 | 0.1 | 1 | 1.3 | 212.81 | 0.117 | 0.117 | -6.9389e-18 | 0.09 | 1 | 163.7
|  | 163.8 | 0.1 | 1 | 1.3 | 212.94 | 0.117 | 0.117 | -6.9389e-18 | 0.09 | 1 | 163.8
|  | 163.9 | 0.1 | 1 | 1.3 | 213.07 | 0.117 | 0.117 | -6.9389e-18 | 0.09 | 1 | 163.9
|  | 164 | 0.1 | 1 | 1.3 | 213.2 | 0.117 | 0.117 | -6.9389e-18 | 0.09 | 1 | 164
|  | 164.1 | 0.1 | 1 | 1.3 | 213.33 | 0.117 | 0.117 | -6.9389e-18 | 0.09 | 1 | 164.1
|  | 164.2 | 0.1 | 1 | 1.3 | 213.46 | 0.117 | 0.117 | -6.9389e-18 | 0.09 | 1 | 164.2
|  | 164.3 | 0.1 | 1 | 1.3 | 213.59 | 0.117 | 0.117 | -6.9389e-18 | 0.09 | 1 | 164.3
|  | 164.4 | 0.1 | 1 | 1.3 | 213.72 | 0.117 | 0.117 | -6.9389e-18 | 0.09 | 1 | 164.4
|  | 164.5 | 0.1 | 1 | 1.3 | 213.85 | 0.117 | 0.117 | -6.9389e-18 | 0.09 | 1 | 164.5
|  | 164.6 | 0.1 | 1 | 1.3 | 213.98 | 0.117 | 0.117 | -6.9389e-18 | 0.09 | 1 | 164.6
|  | 164.7 | 0.1 | 1 | 1.3 | 214.11 | 0.117 | 0.117 | -6.9389e-18 | 0.09 | 1 | 164.7
|  | 164.8 | 0.1 | 1 | 1.3 | 214.24 | 0.117 | 0.117 | -6.9389e-18 | 0.09 | 1 | 164.8
|  | 164.9 | 0.1 | 1 | 1.3 | 214.37 | 0.117 | 0.117 | -6.9389e-18 | 0.09 | 1 | 164.9
|  | 165 | 0.1 | 1 | 1.3 | 214.5 | 0.117 | 0.117 | -6.9389e-18 | 0.09 | 1 | 165
|  | 165.1 | 0.1 | 1 | 1.3 | 214.63 | 0.117 | 0.117 | -6.9389e-18 | 0.09 | 1 | 165.1
|  | 165.2 | 0.1 | 1 | 1.3 | 214.76 | 0.117 | 0.117 | -6.9389e-18 | 0.09 | 1 | 165.2
|  | 165.3 | 0.1 | 1 | 1.3 | 214.89 | 0.117 | 0.117 | -6.9389e-18 | 0.09 | 1 | 165.3
|  | 165.4 | 0.1 | 1 | 1.3 | 215.02 | 0.117 | 0.117 | -6.9389e-18 | 0.09 | 1 | 165.4
|  | 165.5 | 0.1 | 1 | 1.3 | 215.15 | 0.117 | 0.117 | -6.9389e-18 | 0.09 | 1 | 165.5
|  | 165.6 | 0.1 | 1 | 1.3 | 215.28 | 0.117 | 0.117 | -6.9389e-18 | 0.09 | 1 | 165.6
|  | 165.7 | 0.1 | 1 | 1.3 | 215.41 | 0.117 | 0.117 | -6.9389e-18 | 0.09 | 1 | 165.7
|  | 165.8 | 0.1 | 1 | 1.3 | 215.54 | 0.117 | 0.117 | -6.9389e-18 | 0.09 | 1 | 165.8
|  | 165.9 | 0.1 | 1 | 1.3 | 215.67 | 0.117 | 0.117 | -6.9389e-18 | 0.09 | 1 | 165.9
|  | 166 | 0.1 | 1 | 1.3 | 215.8 | 0.117 | 0.117 | -6.9389e-18 | 0.09 | 1 | 166
|  | 166.1 | 0.1 | 1 | 1.3 | 215.93 | 0.117 | 0.117 | -6.9389e-18 | 0.09 | 1 | 166.1
|  | 166.2 | 0.1 | 1 | 1.3 | 216.06 | 0.117 | 0.117 | -6.9389e-18 | 0.09 | 1 | 166.2
|  | 166.3 | 0.1 | 1 | 1.3 | 216.19 | 0.117 | 0.117 | -6.9389e-18 | 0.09 | 1 | 166.3
|  | 166.4 | 0.1 | 1 | 1.3 | 216.32 | 0.117 | 0.117 | -6.9389e-18 | 0.09 | 1 | 166.4
|  | 166.5 | 0.1 | 1 | 1.3 | 216.45 | 0.117 | 0.117 | -6.9389e-18 | 0.09 | 1 | 166.5
|  | 166.6 | 0.1 | 1 | 1.3 | 216.58 | 0.117 | 0.117 | -6.9389e-18 | 0.09 | 1 | 166.6
|  | 166.7 | 0.1 | 1 | 1.3 | 216.71 | 0.117 | 0.117 | -6.9389e-18 | 0.09 | 1 | 166.7
|  | 166.8 | 0.1 | 1 | 1.3 | 216.84 | 0.117 | 0.117 | -6.9389e-18 | 0.09 | 1 | 166.8
|  | 166.9 | 0.1 | 1 | 1.3 | 216.97 | 0.117 | 0.117 | -6.9389e-18 | 0.09 | 1 | 166.9
|  | 167 | 0.1 | 1 | 1.3 | 217.1 | 0.117 | 0.117 | -6.9389e-18 | 0.09 | 1 | 167
|  | 167.1 | 0.1 | 1 | 1.3 | 217.23 | 0.117 | 0.117 | -6.9389e-18 | 0.09 | 1 | 167.1
|  | 167.2 | 0.1 | 1 | 1.3 | 217.36 | 0.117 | 0.117 | -6.9389e-18 | 0.09 | 1 | 167.2
|  | 167.3 | 0.1 | 1 | 1.3 | 217.49 | 0.117 | 0.117 | -6.9389e-18 | 0.09 | 1 | 167.3
|  | 167.4 | 0.1 | 1 | 1.3 | 217.62 | 0.117 | 0.117 | -6.9389e-18 | 0.09 | 1 | 167.4
|  | 167.5 | 0.1 | 1 | 1.3 | 217.75 | 0.117 | 0.117 | -6.9389e-18 | 0.09 | 1 | 167.5
|  | 167.6 | 0.1 | 1 | 1.3 | 217.88 | 0.117 | 0.117 | -6.9389e-18 | 0.09 | 1 | 167.6
|  | 167.7 | 0.1 | 1 | 1.3 | 218.01 | 0.117 | 0.117 | -6.9389e-18 | 0.09 | 1 | 167.7
|  | 167.8 | 0.1 | 1 | 1.3 | 218.14 | 0.117 | 0.117 | -6.9389e-18 | 0.09 | 1 | 167.8
|  | 167.9 | 0.1 | 1 | 1.3 | 218.27 | 0.117 | 0.117 | -6.9389e-18 | 0.09 | 1 | 167.9
|  | 168 | 0.1 | 1 | 1.3 | 218.4 | 0.117 | 0.117 | -6.9389e-18 | 0.09 | 1 | 168
|  | 168.1 | 0.1 | 1 | 1.3 | 218.53 | 0.117 | 0.117 | -6.9389e-18 | 0.09 | 1 | 168.1
|  | 168.2 | 0.1 | 1 | 1.3 | 218.66 | 0.117 | 0.117 | -6.9389e-18 | 0.09 | 1 | 168.2
|  | 168.3 | 0.1 | 1 | 1.3 | 218.79 | 0.117 | 0.117 | -6.9389e-18 | 0.09 | 1 | 168.3
|  | 168.4 | 0.1 | 1 | 1.3 | 218.92 | 0.117 | 0.117 | -6.9389e-18 | 0.09 | 1 | 168.4
|  | 168.5 | 0.1 | 1 | 1.3 | 219.05 | 0.117 | 0.117 | -6.9389e-18 | 0.09 | 1 | 168.5
|  | 168.6 | 0.1 | 1 | 1.3 | 219.18 | 0.117 | 0.117 | -6.9389e-18 | 0.09 | 1 | 168.6
|  | 168.7 | 0.1 | 1 | 1.3 | 219.31 | 0.117 | 0.117 | -6.9389e-18 | 0.09 | 1 | 168.7
|  | 168.8 | 0.1 | 1 | 1.3 | 219.44 | 0.117 | 0.117 | -6.9389e-18 | 0.09 | 1 | 168.8
|  | 168.9 | 0.1 | 1 | 1.3 | 219.57 | 0.117 | 0.117 | -6.9389e-18 | 0.09 | 1 | 168.9
|  | 169 | 0.1 | 1 | 1.3 | 219.7 | 0.117 | 0.117 | -6.9389e-18 | 0.09 | 1 | 169
|  | 169.1 | 0.1 | 1 | 1.3 | 219.83 | 0.117 | 0.117 | -6.9389e-18 | 0.09 | 1 | 169.1
|  | 169.2 | 0.1 | 1 | 1.3 | 219.96 | 0.117 | 0.117 | -6.9389e-18 | 0.09 | 1 | 169.2
|  | 169.3 | 0.1 | 1 | 1.3 | 220.09 | 0.117 | 0.117 | -6.9389e-18 | 0.09 | 1 | 169.3
|  | 169.4 | 0.1 | 1 | 1.3 | 220.22 | 0.117 | 0.117 | -6.9389e-18 | 0.09 | 1 | 169.4
|  | 169.5 | 0.1 | 1 | 1.3 | 220.35 | 0.117 | 0.117 | -6.9389e-18 | 0.09 | 1 | 169.5
|  | 169.6 | 0.1 | 1 | 1.3 | 220.48 | 0.117 | 0.117 | -6.9389e-18 | 0.09 | 1 | 169.6
|  | 169.7 | 0.1 | 1 | 1.3 | 220.61 | 0.117 | 0.117 | -6.9389e-18 | 0.09 | 1 | 169.7
|  | 169.8 | 0.1 | 1 | 1.3 | 220.74 | 0.117 | 0.117 | -6.9389e-18 | 0.09 | 1 | 169.8
|  | 169.9 | 0.1 | 1 | 1.3 | 220.87 | 0.117 | 0.117 | -6.9389e-18 | 0.09 | 1 | 169.9
|  | 170 | 0.1 | 1 | 1.3 | 221 | 0.117 | 0.117 | -6.9389e-18 | 0.09 | 1 | 170
|  | 170.1 | 0.1 | 1 | 1.3 | 221.13 | 0.117 | 0.117 | -6.9389e-18 | 0.09 | 1 | 170.1
|  | 170.2 | 0.1 | 1 | 1.3 | 221.26 | 0.117 | 0.117 | -6.9389e-18 | 0.09 | 1 | 170.2
|  | 170.3 | 0.1 | 1 | 1.3 | 221.39 | 0.117 | 0.117 | -6.9389e-18 | 0.09 | 1 | 170.3
|  | 170.4 | 0.1 | 1 | 1.3 | 221.52 | 0.117 | 0.117 | -6.9389e-18 | 0.09 | 1 | 170.4
|  | 170.5 | 0.1 | 1 | 1.3 | 221.65 | 0.117 | 0.117 | -6.9389e-18 | 0.09 | 1 | 170.5
|  | 170.6 | 0.1 | 1 | 1.3 | 221.78 | 0.117 | 0.117 | -6.9389e-18 | 0.09 | 1 | 170.6
|  | 170.7 | 0.1 | 1 | 1.3 | 221.91 | 0.117 | 0.117 | -6.9389e-18 | 0.09 | 1 | 170.7
|  | 170.8 | 0.1 | 1 | 1.3 | 222.04 | 0.117 | 0.117 | -6.9389e-18 | 0.09 | 1 | 170.8
|  | 170.9 | 0.1 | 1 | 1.3 | 222.17 | 0.117 | 0.117 | -6.9389e-18 | 0.09 | 1 | 170.9
|  | 171 | 0.1 | 1 | 1.3 | 222.3 | 0.117 | 0.117 | -6.9389e-18 | 0.09 | 1 | 171
|  | 171.1 | 0.1 | 1 | 1.3 | 222.43 | 0.117 | 0.117 | -6.9389e-18 | 0.09 | 1 | 171.1
|  | 171.2 | 0.1 | 1 | 1.3 | 222.56 | 0.117 | 0.117 | -6.9389e-18 | 0.09 | 1 | 171.2
|  | 171.3 | 0.1 | 1 | 1.3 | 222.69 | 0.117 | 0.117 | -6.9389e-18 | 0.09 | 1 | 171.3
|  | 171.4 | 0.1 | 1 | 1.3 | 222.82 | 0.117 | 0.117 | -6.9389e-18 | 0.09 | 1 | 171.4
|  | 171.5 | 0.1 | 1 | 1.3 | 222.95 | 0.117 | 0.117 | -6.9389e-18 | 0.09 | 1 | 171.5
|  | 171.6 | 0.1 | 1 | 1.3 | 223.08 | 0.117 | 0.117 | -6.9389e-18 | 0.09 | 1 | 171.6
|  | 171.7 | 0.1 | 1 | 1.3 | 223.21 | 0.117 | 0.117 | -6.9389e-18 | 0.09 | 1 | 171.7
|  | 171.8 | 0.1 | 1 | 1.3 | 223.34 | 0.117 | 0.117 | -6.9389e-18 | 0.09 | 1 | 171.8
|  | 171.9 | 0.1 | 1 | 1.3 | 223.47 | 0.117 | 0.117 | -6.9389e-18 | 0.09 | 1 | 171.9
|  | 172 | 0.1 | 1 | 1.3 | 223.6 | 0.117 | 0.117 | -6.9389e-18 | 0.09 | 1 | 172
|  | 172.1 | 0.1 | 1 | 1.3 | 223.73 | 0.117 | 0.117 | -6.9389e-18 | 0.09 | 1 | 172.1
|  | 172.2 | 0.1 | 1 | 1.3 | 223.86 | 0.117 | 0.117 | -6.9389e-18 | 0.09 | 1 | 172.2
|  | 172.3 | 0.1 | 1 | 1.3 | 223.99 | 0.117 | 0.117 | -6.9389e-18 | 0.09 | 1 | 172.3
|  | 172.4 | 0.1 | 1 | 1.3 | 224.12 | 0.117 | 0.117 | -6.9389e-18 | 0.09 | 1 | 172.4
|  | 172.5 | 0.1 | 1 | 1.3 | 224.25 | 0.117 | 0.117 | -6.9389e-18 | 0.09 | 1 | 172.5
|  | 172.6 | 0.1 | 1 | 1.3 | 224.38 | 0.117 | 0.117 | -6.9389e-18 | 0.09 | 1 | 172.6
|  | 172.7 | 0.1 | 1 | 1.3 | 224.51 | 0.117 | 0.117 | -6.9389e-18 | 0.09 | 1 | 172.7
|  | 172.8 | 0.1 | 1 | 1.3 | 224.64 | 0.117 | 0.117 | -6.9389e-18 | 0.09 | 1 | 172.8
|  | 172.9 | 0.1 | 1 | 1.3 | 224.77 | 0.117 | 0.117 | -6.9389e-18 | 0.09 | 1 | 172.9
|  | 173 | 0.1 | 1 | 1.3 | 224.9 | 0.117 | 0.117 | -6.9389e-18 | 0.09 | 1 | 173
|  | 173.1 | 0.1 | 1 | 1.3 | 225.03 | 0.117 | 0.117 | -6.9389e-18 | 0.09 | 1 | 173.1
|  | 173.2 | 0.1 | 1 | 1.3 | 225.16 | 0.117 | 0.117 | -6.9389e-18 | 0.09 | 1 | 173.2
|  | 173.3 | 0.1 | 1 | 1.3 | 225.29 | 0.117 | 0.117 | -6.9389e-18 | 0.09 | 1 | 173.3
|  | 173.4 | 0.1 | 1 | 1.3 | 225.42 | 0.117 | 0.117 | -6.9389e-18 | 0.09 | 1 | 173.4
|  | 173.5 | 0.1 | 1 | 1.3 | 225.55 | 0.117 | 0.117 | -6.9389e-18 | 0.09 | 1 | 173.5
|  | 173.6 | 0.1 | 1 | 1.3 | 225.68 | 0.117 | 0.117 | -6.9389e-18 | 0.09 | 1 | 173.6
|  | 173.7 | 0.1 | 1 | 1.3 | 225.81 | 0.117 | 0.117 | -6.9389e-18 | 0.09 | 1 | 173.7
|  | 173.8 | 0.1 | 1 | 1.3 | 225.94 | 0.117 | 0.117 | -6.9389e-18 | 0.09 | 1 | 173.8
|  | 173.9 | 0.1 | 1 | 1.3 | 226.07 | 0.117 | 0.117 | -6.9389e-18 | 0.09 | 1 | 173.9
|  | 174 | 0.1 | 1 | 1.3 | 226.2 | 0.117 | 0.117 | -6.9389e-18 | 0.09 | 1 | 174
|  | 174.1 | 0.1 | 1 | 1.3 | 226.33 | 0.117 | 0.117 | -6.9389e-18 | 0.09 | 1 | 174.1
|  | 174.2 | 0.1 | 1 | 1.3 | 226.46 | 0.117 | 0.117 | -6.9389e-18 | 0.09 | 1 | 174.2
|  | 174.3 | 0.1 | 1 | 1.3 | 226.59 | 0.117 | 0.117 | -6.9389e-18 | 0.09 | 1 | 174.3
|  | 174.4 | 0.1 | 1 | 1.3 | 226.72 | 0.117 | 0.117 | -6.9389e-18 | 0.09 | 1 | 174.4
|  | 174.5 | 0.1 | 1 | 1.3 | 226.85 | 0.117 | 0.117 | -6.9389e-18 | 0.09 | 1 | 174.5
|  | 174.6 | 0.1 | 1 | 1.3 | 226.98 | 0.117 | 0.117 | -6.9389e-18 | 0.09 | 1 | 174.6
|  | 174.7 | 0.1 | 1 | 1.3 | 227.11 | 0.117 | 0.117 | -6.9389e-18 | 0.09 | 1 | 174.7
|  | 174.8 | 0.1 | 1 | 1.3 | 227.24 | 0.117 | 0.117 | -6.9389e-18 | 0.09 | 1 | 174.8
|  | 174.9 | 0.1 | 1 | 1.3 | 227.37 | 0.117 | 0.117 | -6.9389e-18 | 0.09 | 1 | 174.9
|  | 175 | 0.1 | 1 | 1.3 | 227.5 | 0.117 | 0.117 | -6.9389e-18 | 0.09 | 1 | 175
|  | 175.1 | 0.1 | 1 | 1.3 | 227.63 | 0.117 | 0.117 | -6.9389e-18 | 0.09 | 1 | 175.1
|  | 175.2 | 0.1 | 1 | 1.3 | 227.76 | 0.117 | 0.117 | -6.9389e-18 | 0.09 | 1 | 175.2
|  | 175.3 | 0.1 | 1 | 1.3 | 227.89 | 0.117 | 0.117 | -6.9389e-18 | 0.09 | 1 | 175.3
|  | 175.4 | 0.1 | 1 | 1.3 | 228.02 | 0.117 | 0.117 | -6.9389e-18 | 0.09 | 1 | 175.4
|  | 175.5 | 0.1 | 1 | 1.3 | 228.15 | 0.117 | 0.117 | -6.9389e-18 | 0.09 | 1 | 175.5
|  | 175.6 | 0.1 | 1 | 1.3 | 228.28 | 0.117 | 0.117 | -6.9389e-18 | 0.09 | 1 | 175.6
|  | 175.7 | 0.1 | 1 | 1.3 | 228.41 | 0.117 | 0.117 | -6.9389e-18 | 0.09 | 1 | 175.7
|  | 175.8 | 0.1 | 1 | 1.3 | 228.54 | 0.117 | 0.117 | -6.9389e-18 | 0.09 | 1 | 175.8
|  | 175.9 | 0.1 | 1 | 1.3 | 228.67 | 0.117 | 0.117 | -6.9389e-18 | 0.09 | 1 | 175.9
|  | 176 | 0.1 | 1 | 1.3 | 228.8 | 0.117 | 0.117 | -6.9389e-18 | 0.09 | 1 | 176
|  | 176.1 | 0.1 | 1 | 1.3 | 228.93 | 0.117 | 0.117 | -6.9389e-18 | 0.09 | 1 | 176.1
|  | 176.2 | 0.1 | 1 | 1.3 | 229.06 | 0.117 | 0.117 | -6.9389e-18 | 0.09 | 1 | 176.2
|  | 176.3 | 0.1 | 1 | 1.3 | 229.19 | 0.117 | 0.117 | -6.9389e-18 | 0.09 | 1 | 176.3
|  | 176.4 | 0.1 | 1 | 1.3 | 229.32 | 0.117 | 0.117 | -6.9389e-18 | 0.09 | 1 | 176.4
|  | 176.5 | 0.1 | 1 | 1.3 | 229.45 | 0.117 | 0.117 | -6.9389e-18 | 0.09 | 1 | 176.5
|  | 176.6 | 0.1 | 1 | 1.3 | 229.58 | 0.117 | 0.117 | -6.9389e-18 | 0.09 | 1 | 176.6
|  | 176.7 | 0.1 | 1 | 1.3 | 229.71 | 0.117 | 0.117 | -6.9389e-18 | 0.09 | 1 | 176.7
|  | 176.8 | 0.1 | 1 | 1.3 | 229.84 | 0.117 | 0.117 | -6.9389e-18 | 0.09 | 1 | 176.8
|  | 176.9 | 0.1 | 1 | 1.3 | 229.97 | 0.117 | 0.117 | -6.9389e-18 | 0.09 | 1 | 176.9
|  | 177 | 0.1 | 1 | 1.3 | 230.1 | 0.117 | 0.117 | -6.9389e-18 | 0.09 | 1 | 177
|  | 177.1 | 0.1 | 1 | 1.3 | 230.23 | 0.117 | 0.117 | -6.9389e-18 | 0.09 | 1 | 177.1
|  | 177.2 | 0.1 | 1 | 1.3 | 230.36 | 0.117 | 0.117 | -6.9389e-18 | 0.09 | 1 | 177.2
|  | 177.3 | 0.1 | 1 | 1.3 | 230.49 | 0.117 | 0.117 | -6.9389e-18 | 0.09 | 1 | 177.3
|  | 177.4 | 0.1 | 1 | 1.3 | 230.62 | 0.117 | 0.117 | -6.9389e-18 | 0.09 | 1 | 177.4
|  | 177.5 | 0.1 | 1 | 1.3 | 230.75 | 0.117 | 0.117 | -6.9389e-18 | 0.09 | 1 | 177.5
|  | 177.6 | 0.1 | 1 | 1.3 | 230.88 | 0.117 | 0.117 | -6.9389e-18 | 0.09 | 1 | 177.6
|  | 177.7 | 0.1 | 1 | 1.3 | 231.01 | 0.117 | 0.117 | -6.9389e-18 | 0.09 | 1 | 177.7
|  | 177.8 | 0.1 | 1 | 1.3 | 231.14 | 0.117 | 0.117 | -6.9389e-18 | 0.09 | 1 | 177.8
|  | 177.9 | 0.1 | 1 | 1.3 | 231.27 | 0.117 | 0.117 | -6.9389e-18 | 0.09 | 1 | 177.9
|  | 178 | 0.1 | 1 | 1.3 | 231.4 | 0.117 | 0.117 | -6.9389e-18 | 0.09 | 1 | 178
|  | 178.1 | 0.1 | 1 | 1.3 | 231.53 | 0.117 | 0.117 | -6.9389e-18 | 0.09 | 1 | 178.1
|  | 178.2 | 0.1 | 1 | 1.3 | 231.66 | 0.117 | 0.117 | -6.9389e-18 | 0.09 | 1 | 178.2
|  | 178.3 | 0.1 | 1 | 1.3 | 231.79 | 0.117 | 0.117 | -6.9389e-18 | 0.09 | 1 | 178.3
|  | 178.4 | 0.1 | 1 | 1.3 | 231.92 | 0.117 | 0.117 | -6.9389e-18 | 0.09 | 1 | 178.4
|  | 178.5 | 0.1 | 1 | 1.3 | 232.05 | 0.117 | 0.117 | -6.9389e-18 | 0.09 | 1 | 178.5
|  | 178.6 | 0.1 | 1 | 1.3 | 232.18 | 0.117 | 0.117 | -6.9389e-18 | 0.09 | 1 | 178.6
|  | 178.7 | 0.1 | 1 | 1.3 | 232.31 | 0.117 | 0.117 | -6.9389e-18 | 0.09 | 1 | 178.7
|  | 178.8 | 0.1 | 1 | 1.3 | 232.44 | 0.117 | 0.117 | -6.9389e-18 | 0.09 | 1 | 178.8
|  | 178.9 | 0.1 | 1 | 1.3 | 232.57 | 0.117 | 0.117 | -6.9389e-18 | 0.09 | 1 | 178.9
|  | 179 | 0.1 | 1 | 1.3 | 232.7 | 0.117 | 0.117 | -6.9389e-18 | 0.09 | 1 | 179
|  | 179.1 | 0.1 | 1 | 1.3 | 232.83 | 0.117 | 0.117 | -6.9389e-18 | 0.09 | 1 | 179.1
|  | 179.2 | 0.1 | 1 | 1.3 | 232.96 | 0.117 | 0.117 | -6.9389e-18 | 0.09 | 1 | 179.2
|  | 179.3 | 0.1 | 1 | 1.3 | 233.09 | 0.117 | 0.117 | -6.9389e-18 | 0.09 | 1 | 179.3
|  | 179.4 | 0.1 | 1 | 1.3 | 233.22 | 0.117 | 0.117 | -6.9389e-18 | 0.09 | 1 | 179.4
|  | 179.5 | 0.1 | 1 | 1.3 | 233.35 | 0.117 | 0.117 | -6.9389e-18 | 0.09 | 1 | 179.5
|  | 179.6 | 0.1 | 1 | 1.3 | 233.48 | 0.117 | 0.117 | -6.9389e-18 | 0.09 | 1 | 179.6
|  | 179.7 | 0.1 | 1 | 1.3 | 233.61 | 0.117 | 0.117 | -6.9389e-18 | 0.09 | 1 | 179.7
|  | 179.8 | 0.1 | 1 | 1.3 | 233.74 | 0.117 | 0.117 | -6.9389e-18 | 0.09 | 1 | 179.8
|  | 179.9 | 0.1 | 1 | 1.3 | 233.87 | 0.117 | 0.117 | -6.9389e-18 | 0.09 | 1 | 179.9
|  | 180 | 0.1 | 1 | 1.3 | 234 | 0.117 | 0.117 | -6.9389e-18 | 0.09 | 1 | 180
|  | 180.1 | 0.1 | 1 | 1.3 | 234.13 | 0.117 | 0.117 | -6.9389e-18 | 0.09 | 1 | 180.1
|  | 180.2 | 0.1 | 1 | 1.3 | 234.26 | 0.117 | 0.117 | -6.9389e-18 | 0.09 | 1 | 180.2
|  | 180.3 | 0.1 | 1 | 1.3 | 234.39 | 0.117 | 0.117 | -6.9389e-18 | 0.09 | 1 | 180.3
|  | 180.4 | 0.1 | 1 | 1.3 | 234.52 | 0.117 | 0.117 | -6.9389e-18 | 0.09 | 1 | 180.4
|  | 180.5 | 0.1 | 1 | 1.3 | 234.65 | 0.117 | 0.117 | -6.9389e-18 | 0.09 | 1 | 180.5
|  | 180.6 | 0.1 | 1 | 1.3 | 234.78 | 0.117 | 0.117 | -6.9389e-18 | 0.09 | 1 | 180.6
|  | 180.7 | 0.1 | 1 | 1.3 | 234.91 | 0.117 | 0.117 | -6.9389e-18 | 0.09 | 1 | 180.7
|  | 180.8 | 0.1 | 1 | 1.3 | 235.04 | 0.117 | 0.117 | -6.9389e-18 | 0.09 | 1 | 180.8
|  | 180.9 | 0.1 | 1 | 1.3 | 235.17 | 0.117 | 0.117 | -6.9389e-18 | 0.09 | 1 | 180.9
|  | 181 | 0.1 | 1 | 1.3 | 235.3 | 0.117 | 0.117 | -6.9389e-18 | 0.09 | 1 | 181
|  | 181.1 | 0.1 | 1 | 1.3 | 235.43 | 0.117 | 0.117 | -6.9389e-18 | 0.09 | 1 | 181.1
|  | 181.2 | 0.1 | 1 | 1.3 | 235.56 | 0.117 | 0.117 | -6.9389e-18 | 0.09 | 1 | 181.2
|  | 181.3 | 0.1 | 1 | 1.3 | 235.69 | 0.117 | 0.117 | -6.9389e-18 | 0.09 | 1 | 181.3
|  | 181.4 | 0.1 | 1 | 1.3 | 235.82 | 0.117 | 0.117 | -6.9389e-18 | 0.09 | 1 | 181.4
|  | 181.5 | 0.1 | 1 | 1.3 | 235.95 | 0.117 | 0.117 | -6.9389e-18 | 0.09 | 1 | 181.5
|  | 181.6 | 0.1 | 1 | 1.3 | 236.08 | 0.117 | 0.117 | -6.9389e-18 | 0.09 | 1 | 181.6
|  | 181.7 | 0.1 | 1 | 1.3 | 236.21 | 0.117 | 0.117 | -6.9389e-18 | 0.09 | 1 | 181.7
|  | 181.8 | 0.1 | 1 | 1.3 | 236.34 | 0.117 | 0.117 | -6.9389e-18 | 0.09 | 1 | 181.8
|  | 181.9 | 0.1 | 1 | 1.3 | 236.47 | 0.117 | 0.117 | -6.9389e-18 | 0.09 | 1 | 181.9
|  | 182 | 0.1 | 1 | 1.3 | 236.6 | 0.117 | 0.117 | -6.9389e-18 | 0.09 | 1 | 182
|  | 182.1 | 0.1 | 1 | 1.3 | 236.73 | 0.117 | 0.117 | -6.9389e-18 | 0.09 | 1 | 182.1
|  | 182.2 | 0.1 | 1 | 1.3 | 236.86 | 0.117 | 0.117 | -6.9389e-18 | 0.09 | 1 | 182.2
|  | 182.3 | 0.1 | 1 | 1.3 | 236.99 | 0.117 | 0.117 | -6.9389e-18 | 0.09 | 1 | 182.3
|  | 182.4 | 0.1 | 1 | 1.3 | 237.12 | 0.117 | 0.117 | -6.9389e-18 | 0.09 | 1 | 182.4
|  | 182.5 | 0.1 | 1 | 1.3 | 237.25 | 0.117 | 0.117 | -6.9389e-18 | 0.09 | 1 | 182.5
|  | 182.6 | 0.1 | 1 | 1.3 | 237.38 | 0.117 | 0.117 | -6.9389e-18 | 0.09 | 1 | 182.6
|  | 182.7 | 0.1 | 1 | 1.3 | 237.51 | 0.117 | 0.117 | -6.9389e-18 | 0.09 | 1 | 182.7
|  | 182.8 | 0.1 | 1 | 1.3 | 237.64 | 0.117 | 0.117 | -6.9389e-18 | 0.09 | 1 | 182.8
|  | 182.9 | 0.1 | 1 | 1.3 | 237.77 | 0.117 | 0.117 | -6.9389e-18 | 0.09 | 1 | 182.9
|  | 183 | 0.1 | 1 | 1.3 | 237.9 | 0.117 | 0.117 | -6.9389e-18 | 0.09 | 1 | 183
|  | 183.1 | 0.1 | 1 | 1.3 | 238.03 | 0.117 | 0.117 | -6.9389e-18 | 0.09 | 1 | 183.1
|  | 183.2 | 0.1 | 1 | 1.3 | 238.16 | 0.117 | 0.117 | -6.9389e-18 | 0.09 | 1 | 183.2
|  | 183.3 | 0.1 | 1 | 1.3 | 238.29 | 0.117 | 0.117 | -6.9389e-18 | 0.09 | 1 | 183.3
|  | 183.4 | 0.1 | 1 | 1.3 | 238.42 | 0.117 | 0.117 | -6.9389e-18 | 0.09 | 1 | 183.4
|  | 183.5 | 0.1 | 1 | 1.3 | 238.55 | 0.117 | 0.117 | -6.9389e-18 | 0.09 | 1 | 183.5
|  | 183.6 | 0.1 | 1 | 1.3 | 238.68 | 0.117 | 0.117 | -6.9389e-18 | 0.09 | 1 | 183.6
|  | 183.7 | 0.1 | 1 | 1.3 | 238.81 | 0.117 | 0.117 | -6.9389e-18 | 0.09 | 1 | 183.7
|  | 183.8 | 0.1 | 1 | 1.3 | 238.94 | 0.117 | 0.117 | -6.9389e-18 | 0.09 | 1 | 183.8
|  | 183.9 | 0.1 | 1 | 1.3 | 239.07 | 0.117 | 0.117 | -6.9389e-18 | 0.09 | 1 | 183.9
|  | 184 | 0.1 | 1 | 1.3 | 239.2 | 0.117 | 0.117 | -6.9389e-18 | 0.09 | 1 | 184
|  | 184.1 | 0.1 | 1 | 1.3 | 239.33 | 0.117 | 0.117 | -6.9389e-18 | 0.09 | 1 | 184.1
|  | 184.2 | 0.1 | 1 | 1.3 | 239.46 | 0.117 | 0.117 | -6.9389e-18 | 0.09 | 1 | 184.2
|  | 184.3 | 0.1 | 1 | 1.3 | 239.59 | 0.117 | 0.117 | -6.9389e-18 | 0.09 | 1 | 184.3
|  | 184.4 | 0.1 | 1 | 1.3 | 239.72 | 0.117 | 0.117 | -6.9389e-18 | 0.09 | 1 | 184.4
|  | 184.5 | 0.1 | 1 | 1.3 | 239.85 | 0.117 | 0.117 | -6.9389e-18 | 0.09 | 1 | 184.5
|  | 184.6 | 0.1 | 1 | 1.3 | 239.98 | 0.117 | 0.117 | -6.9389e-18 | 0.09 | 1 | 184.6
|  | 184.7 | 0.1 | 1 | 1.3 | 240.11 | 0.117 | 0.117 | -6.9389e-18 | 0.09 | 1 | 184.7
|  | 184.8 | 0.1 | 1 | 1.3 | 240.24 | 0.117 | 0.117 | -6.9389e-18 | 0.09 | 1 | 184.8
|  | 184.9 | 0.1 | 1 | 1.3 | 240.37 | 0.117 | 0.117 | -6.9389e-18 | 0.09 | 1 | 184.9
|  | 185 | 0.1 | 1 | 1.3 | 240.5 | 0.117 | 0.117 | -6.9389e-18 | 0.09 | 1 | 185
|  | 185.1 | 0.1 | 1 | 1.3 | 240.63 | 0.117 | 0.117 | -6.9389e-18 | 0.09 | 1 | 185.1
|  | 185.2 | 0.1 | 1 | 1.3 | 240.76 | 0.117 | 0.117 | -6.9389e-18 | 0.09 | 1 | 185.2
|  | 185.3 | 0.1 | 1 | 1.3 | 240.89 | 0.117 | 0.117 | -6.9389e-18 | 0.09 | 1 | 185.3
|  | 185.4 | 0.1 | 1 | 1.3 | 241.02 | 0.117 | 0.117 | -6.9389e-18 | 0.09 | 1 | 185.4
|  | 185.5 | 0.1 | 1 | 1.3 | 241.15 | 0.117 | 0.117 | -6.9389e-18 | 0.09 | 1 | 185.5
|  | 185.6 | 0.1 | 1 | 1.3 | 241.28 | 0.117 | 0.117 | -6.9389e-18 | 0.09 | 1 | 185.6
|  | 185.7 | 0.1 | 1 | 1.3 | 241.41 | 0.117 | 0.117 | -6.9389e-18 | 0.09 | 1 | 185.7
|  | 185.8 | 0.1 | 1 | 1.3 | 241.54 | 0.117 | 0.117 | -6.9389e-18 | 0.09 | 1 | 185.8
|  | 185.9 | 0.1 | 1 | 1.3 | 241.67 | 0.117 | 0.117 | -6.9389e-18 | 0.09 | 1 | 185.9
|  | 186 | 0.1 | 1 | 1.3 | 241.8 | 0.117 | 0.117 | -6.9389e-18 | 0.09 | 1 | 186
|  | 186.1 | 0.1 | 1 | 1.3 | 241.93 | 0.117 | 0.117 | -6.9389e-18 | 0.09 | 1 | 186.1
|  | 186.2 | 0.1 | 1 | 1.3 | 242.06 | 0.117 | 0.117 | -6.9389e-18 | 0.09 | 1 | 186.2
|  | 186.3 | 0.1 | 1 | 1.3 | 242.19 | 0.117 | 0.117 | -6.9389e-18 | 0.09 | 1 | 186.3
|  | 186.4 | 0.1 | 1 | 1.3 | 242.32 | 0.117 | 0.117 | -6.9389e-18 | 0.09 | 1 | 186.4
|  | 186.5 | 0.1 | 1 | 1.3 | 242.45 | 0.117 | 0.117 | -6.9389e-18 | 0.09 | 1 | 186.5
|  | 186.6 | 0.1 | 1 | 1.3 | 242.58 | 0.117 | 0.117 | -6.9389e-18 | 0.09 | 1 | 186.6
|  | 186.7 | 0.1 | 1 | 1.3 | 242.71 | 0.117 | 0.117 | -6.9389e-18 | 0.09 | 1 | 186.7
|  | 186.8 | 0.1 | 1 | 1.3 | 242.84 | 0.117 | 0.117 | -6.9389e-18 | 0.09 | 1 | 186.8
|  | 186.9 | 0.1 | 1 | 1.3 | 242.97 | 0.117 | 0.117 | -6.9389e-18 | 0.09 | 1 | 186.9
|  | 187 | 0.1 | 1 | 1.3 | 243.1 | 0.117 | 0.117 | -6.9389e-18 | 0.09 | 1 | 187
|  | 187.1 | 0.1 | 1 | 1.3 | 243.23 | 0.117 | 0.117 | -6.9389e-18 | 0.09 | 1 | 187.1
|  | 187.2 | 0.1 | 1 | 1.3 | 243.36 | 0.117 | 0.117 | -6.9389e-18 | 0.09 | 1 | 187.2
|  | 187.3 | 0.1 | 1 | 1.3 | 243.49 | 0.117 | 0.117 | -6.9389e-18 | 0.09 | 1 | 187.3
|  | 187.4 | 0.1 | 1 | 1.3 | 243.62 | 0.117 | 0.117 | -6.9389e-18 | 0.09 | 1 | 187.4
|  | 187.5 | 0.1 | 1 | 1.3 | 243.75 | 0.117 | 0.117 | -6.9389e-18 | 0.09 | 1 | 187.5
|  | 187.6 | 0.1 | 1 | 1.3 | 243.88 | 0.117 | 0.117 | -6.9389e-18 | 0.09 | 1 | 187.6
|  | 187.7 | 0.1 | 1 | 1.3 | 244.01 | 0.117 | 0.117 | -6.9389e-18 | 0.09 | 1 | 187.7
|  | 187.8 | 0.1 | 1 | 1.3 | 244.14 | 0.117 | 0.117 | -6.9389e-18 | 0.09 | 1 | 187.8
|  | 187.9 | 0.1 | 1 | 1.3 | 244.27 | 0.117 | 0.117 | -6.9389e-18 | 0.09 | 1 | 187.9
|  | 188 | 0.1 | 1 | 1.3 | 244.4 | 0.117 | 0.117 | -6.9389e-18 | 0.09 | 1 | 188
|  | 188.1 | 0.1 | 1 | 1.3 | 244.53 | 0.117 | 0.117 | -6.9389e-18 | 0.09 | 1 | 188.1
|  | 188.2 | 0.1 | 1 | 1.3 | 244.66 | 0.117 | 0.117 | -6.9389e-18 | 0.09 | 1 | 188.2
|  | 188.3 | 0.1 | 1 | 1.3 | 244.79 | 0.117 | 0.117 | -6.9389e-18 | 0.09 | 1 | 188.3
|  | 188.4 | 0.1 | 1 | 1.3 | 244.92 | 0.117 | 0.117 | -6.9389e-18 | 0.09 | 1 | 188.4
|  | 188.5 | 0.1 | 1 | 1.3 | 245.05 | 0.117 | 0.117 | -6.9389e-18 | 0.09 | 1 | 188.5
|  | 188.6 | 0.1 | 1 | 1.3 | 245.18 | 0.117 | 0.117 | -6.9389e-18 | 0.09 | 1 | 188.6
|  | 188.7 | 0.1 | 1 | 1.3 | 245.31 | 0.117 | 0.117 | -6.9389e-18 | 0.09 | 1 | 188.7
|  | 188.8 | 0.1 | 1 | 1.3 | 245.44 | 0.117 | 0.117 | -6.9389e-18 | 0.09 | 1 | 188.8
|  | 188.9 | 0.1 | 1 | 1.3 | 245.57 | 0.117 | 0.117 | -6.9389e-18 | 0.09 | 1 | 188.9
|  | 189 | 0.1 | 1 | 1.3 | 245.7 | 0.117 | 0.117 | -6.9389e-18 | 0.09 | 1 | 189
|  | 189.1 | 0.1 | 1 | 1.3 | 245.83 | 0.117 | 0.117 | -6.9389e-18 | 0.09 | 1 | 189.1
|  | 189.2 | 0.1 | 1 | 1.3 | 245.96 | 0.117 | 0.117 | -6.9389e-18 | 0.09 | 1 | 189.2
|  | 189.3 | 0.1 | 1 | 1.3 | 246.09 | 0.117 | 0.117 | -6.9389e-18 | 0.09 | 1 | 189.3
|  | 189.4 | 0.1 | 1 | 1.3 | 246.22 | 0.117 | 0.117 | -6.9389e-18 | 0.09 | 1 | 189.4
|  | 189.5 | 0.1 | 1 | 1.3 | 246.35 | 0.117 | 0.117 | -6.9389e-18 | 0.09 | 1 | 189.5
|  | 189.6 | 0.1 | 1 | 1.3 | 246.48 | 0.117 | 0.117 | -6.9389e-18 | 0.09 | 1 | 189.6
|  | 189.7 | 0.1 | 1 | 1.3 | 246.61 | 0.117 | 0.117 | -6.9389e-18 | 0.09 | 1 | 189.7
|  | 189.8 | 0.1 | 1 | 1.3 | 246.74 | 0.117 | 0.117 | -6.9389e-18 | 0.09 | 1 | 189.8
|  | 189.9 | 0.1 | 1 | 1.3 | 246.87 | 0.117 | 0.117 | -6.9389e-18 | 0.09 | 1 | 189.9
|  | 190 | 0.1 | 1 | 1.3 | 247 | 0.117 | 0.117 | -6.9389e-18 | 0.09 | 1 | 190
|  | 190.1 | 0.1 | 1 | 1.3 | 247.13 | 0.117 | 0.117 | -6.9389e-18 | 0.09 | 1 | 190.1
|  | 190.2 | 0.1 | 1 | 1.3 | 247.26 | 0.117 | 0.117 | -6.9389e-18 | 0.09 | 1 | 190.2
|  | 190.3 | 0.1 | 1 | 1.3 | 247.39 | 0.117 | 0.117 | -6.9389e-18 | 0.09 | 1 | 190.3
|  | 190.4 | 0.1 | 1 | 1.3 | 247.52 | 0.117 | 0.117 | -6.9389e-18 | 0.09 | 1 | 190.4
|  | 190.5 | 0.1 | 1 | 1.3 | 247.65 | 0.117 | 0.117 | -6.9389e-18 | 0.09 | 1 | 190.5
|  | 190.6 | 0.1 | 1 | 1.3 | 247.78 | 0.117 | 0.117 | -6.9389e-18 | 0.09 | 1 | 190.6
|  | 190.7 | 0.1 | 1 | 1.3 | 247.91 | 0.117 | 0.117 | -6.9389e-18 | 0.09 | 1 | 190.7
|  | 190.8 | 0.1 | 1 | 1.3 | 248.04 | 0.117 | 0.117 | -6.9389e-18 | 0.09 | 1 | 190.8
|  | 190.9 | 0.1 | 1 | 1.3 | 248.17 | 0.117 | 0.117 | -6.9389e-18 | 0.09 | 1 | 190.9
|  | 191 | 0.1 | 1 | 1.3 | 248.3 | 0.117 | 0.117 | -6.9389e-18 | 0.09 | 1 | 191
|  | 191.1 | 0.1 | 1 | 1.3 | 248.43 | 0.117 | 0.117 | -6.9389e-18 | 0.09 | 1 | 191.1
|  | 191.2 | 0.1 | 1 | 1.3 | 248.56 | 0.117 | 0.117 | -6.9389e-18 | 0.09 | 1 | 191.2
|  | 191.3 | 0.1 | 1 | 1.3 | 248.69 | 0.117 | 0.117 | -6.9389e-18 | 0.09 | 1 | 191.3
|  | 191.4 | 0.1 | 1 | 1.3 | 248.82 | 0.117 | 0.117 | -6.9389e-18 | 0.09 | 1 | 191.4
|  | 191.5 | 0.1 | 1 | 1.3 | 248.95 | 0.117 | 0.117 | -6.9389e-18 | 0.09 | 1 | 191.5
|  | 191.6 | 0.1 | 1 | 1.3 | 249.08 | 0.117 | 0.117 | -6.9389e-18 | 0.09 | 1 | 191.6
|  | 191.7 | 0.1 | 1 | 1.3 | 249.21 | 0.117 | 0.117 | -6.9389e-18 | 0.09 | 1 | 191.7
|  | 191.8 | 0.1 | 1 | 1.3 | 249.34 | 0.117 | 0.117 | -6.9389e-18 | 0.09 | 1 | 191.8
|  | 191.9 | 0.1 | 1 | 1.3 | 249.47 | 0.117 | 0.117 | -6.9389e-18 | 0.09 | 1 | 191.9
|  | 192 | 0.1 | 1 | 1.3 | 249.6 | 0.117 | 0.117 | -6.9389e-18 | 0.09 | 1 | 192
|  | 192.1 | 0.1 | 1 | 1.3 | 249.73 | 0.117 | 0.117 | -6.9389e-18 | 0.09 | 1 | 192.1
|  | 192.2 | 0.1 | 1 | 1.3 | 249.86 | 0.117 | 0.117 | -6.9389e-18 | 0.09 | 1 | 192.2
|  | 192.3 | 0.1 | 1 | 1.3 | 249.99 | 0.117 | 0.117 | -6.9389e-18 | 0.09 | 1 | 192.3
|  | 192.4 | 0.1 | 1 | 1.3 | 250.12 | 0.117 | 0.117 | -6.9389e-18 | 0.09 | 1 | 192.4
|  | 192.5 | 0.1 | 1 | 1.3 | 250.25 | 0.117 | 0.117 | -6.9389e-18 | 0.09 | 1 | 192.5
|  | 192.6 | 0.1 | 1 | 1.3 | 250.38 | 0.117 | 0.117 | -6.9389e-18 | 0.09 | 1 | 192.6
|  | 192.7 | 0.1 | 1 | 1.3 | 250.51 | 0.117 | 0.117 | -6.9389e-18 | 0.09 | 1 | 192.7
|  | 192.8 | 0.1 | 1 | 1.3 | 250.64 | 0.117 | 0.117 | -6.9389e-18 | 0.09 | 1 | 192.8
|  | 192.9 | 0.1 | 1 | 1.3 | 250.77 | 0.117 | 0.117 | -6.9389e-18 | 0.09 | 1 | 192.9
|  | 193 | 0.1 | 1 | 1.3 | 250.9 | 0.117 | 0.117 | -6.9389e-18 | 0.09 | 1 | 193
|  | 193.1 | 0.1 | 1 | 1.3 | 251.03 | 0.117 | 0.117 | -6.9389e-18 | 0.09 | 1 | 193.1
|  | 193.2 | 0.1 | 1 | 1.3 | 251.16 | 0.117 | 0.117 | -6.9389e-18 | 0.09 | 1 | 193.2
|  | 193.3 | 0.1 | 1 | 1.3 | 251.29 | 0.117 | 0.117 | -6.9389e-18 | 0.09 | 1 | 193.3
|  | 193.4 | 0.1 | 1 | 1.3 | 251.42 | 0.117 | 0.117 | -6.9389e-18 | 0.09 | 1 | 193.4
|  | 193.5 | 0.1 | 1 | 1.3 | 251.55 | 0.117 | 0.117 | -6.9389e-18 | 0.09 | 1 | 193.5
|  | 193.6 | 0.1 | 1 | 1.3 | 251.68 | 0.117 | 0.117 | -6.9389e-18 | 0.09 | 1 | 193.6
|  | 193.7 | 0.1 | 1 | 1.3 | 251.81 | 0.117 | 0.117 | -6.9389e-18 | 0.09 | 1 | 193.7
|  | 193.8 | 0.1 | 1 | 1.3 | 251.94 | 0.117 | 0.117 | -6.9389e-18 | 0.09 | 1 | 193.8
|  | 193.9 | 0.1 | 1 | 1.3 | 252.07 | 0.117 | 0.117 | -6.9389e-18 | 0.09 | 1 | 193.9
|  | 194 | 0.1 | 1 | 1.3 | 252.2 | 0.117 | 0.117 | -6.9389e-18 | 0.09 | 1 | 194
|  | 194.1 | 0.1 | 1 | 1.3 | 252.33 | 0.117 | 0.117 | -6.9389e-18 | 0.09 | 1 | 194.1
|  | 194.2 | 0.1 | 1 | 1.3 | 252.46 | 0.117 | 0.117 | -6.9389e-18 | 0.09 | 1 | 194.2
|  | 194.3 | 0.1 | 1 | 1.3 | 252.59 | 0.117 | 0.117 | -6.9389e-18 | 0.09 | 1 | 194.3
|  | 194.4 | 0.1 | 1 | 1.3 | 252.72 | 0.117 | 0.117 | -6.9389e-18 | 0.09 | 1 | 194.4
|  | 194.5 | 0.1 | 1 | 1.3 | 252.85 | 0.117 | 0.117 | -6.9389e-18 | 0.09 | 1 | 194.5
|  | 194.6 | 0.1 | 1 | 1.3 | 252.98 | 0.117 | 0.117 | -6.9389e-18 | 0.09 | 1 | 194.6
|  | 194.7 | 0.1 | 1 | 1.3 | 253.11 | 0.117 | 0.117 | -6.9389e-18 | 0.09 | 1 | 194.7
|  | 194.8 | 0.1 | 1 | 1.3 | 253.24 | 0.117 | 0.117 | -6.9389e-18 | 0.09 | 1 | 194.8
|  | 194.9 | 0.1 | 1 | 1.3 | 253.37 | 0.117 | 0.117 | -6.9389e-18 | 0.09 | 1 | 194.9
|  | 195 | 0.1 | 1 | 1.3 | 253.5 | 0.117 | 0.117 | -6.9389e-18 | 0.09 | 1 | 195
|  | 195.1 | 0.1 | 1 | 1.3 | 253.63 | 0.117 | 0.117 | -6.9389e-18 | 0.09 | 1 | 195.1
|  | 195.2 | 0.1 | 1 | 1.3 | 253.76 | 0.117 | 0.117 | -6.9389e-18 | 0.09 | 1 | 195.2
|  | 195.3 | 0.1 | 1 | 1.3 | 253.89 | 0.117 | 0.117 | -6.9389e-18 | 0.09 | 1 | 195.3
|  | 195.4 | 0.1 | 1 | 1.3 | 254.02 | 0.117 | 0.117 | -6.9389e-18 | 0.09 | 1 | 195.4
|  | 195.5 | 0.1 | 1 | 1.3 | 254.15 | 0.117 | 0.117 | -6.9389e-18 | 0.09 | 1 | 195.5
|  | 195.6 | 0.1 | 1 | 1.3 | 254.28 | 0.117 | 0.117 | -6.9389e-18 | 0.09 | 1 | 195.6
|  | 195.7 | 0.1 | 1 | 1.3 | 254.41 | 0.117 | 0.117 | -6.9389e-18 | 0.09 | 1 | 195.7
|  | 195.8 | 0.1 | 1 | 1.3 | 254.54 | 0.117 | 0.117 | -6.9389e-18 | 0.09 | 1 | 195.8
|  | 195.9 | 0.1 | 1 | 1.3 | 254.67 | 0.117 | 0.117 | -6.9389e-18 | 0.09 | 1 | 195.9
|  | 196 | 0.1 | 1 | 1.3 | 254.8 | 0.117 | 0.117 | -6.9389e-18 | 0.09 | 1 | 196
|  | 196.1 | 0.1 | 1 | 1.3 | 254.93 | 0.117 | 0.117 | -6.9389e-18 | 0.09 | 1 | 196.1
|  | 196.2 | 0.1 | 1 | 1.3 | 255.06 | 0.117 | 0.117 | -6.9389e-18 | 0.09 | 1 | 196.2
|  | 196.3 | 0.1 | 1 | 1.3 | 255.19 | 0.117 | 0.117 | -6.9389e-18 | 0.09 | 1 | 196.3
|  | 196.4 | 0.1 | 1 | 1.3 | 255.32 | 0.117 | 0.117 | -6.9389e-18 | 0.09 | 1 | 196.4
|  | 196.5 | 0.1 | 1 | 1.3 | 255.45 | 0.117 | 0.117 | -6.9389e-18 | 0.09 | 1 | 196.5
|  | 196.6 | 0.1 | 1 | 1.3 | 255.58 | 0.117 | 0.117 | -6.9389e-18 | 0.09 | 1 | 196.6
|  | 196.7 | 0.1 | 1 | 1.3 | 255.71 | 0.117 | 0.117 | -6.9389e-18 | 0.09 | 1 | 196.7
|  | 196.8 | 0.1 | 1 | 1.3 | 255.84 | 0.117 | 0.117 | -6.9389e-18 | 0.09 | 1 | 196.8
|  | 196.9 | 0.1 | 1 | 1.3 | 255.97 | 0.117 | 0.117 | -6.9389e-18 | 0.09 | 1 | 196.9
|  | 197 | 0.1 | 1 | 1.3 | 256.1 | 0.117 | 0.117 | -6.9389e-18 | 0.09 | 1 | 197
|  | 197.1 | 0.1 | 1 | 1.3 | 256.23 | 0.117 | 0.117 | -6.9389e-18 | 0.09 | 1 | 197.1
|  | 197.2 | 0.1 | 1 | 1.3 | 256.36 | 0.117 | 0.117 | -6.9389e-18 | 0.09 | 1 | 197.2
|  | 197.3 | 0.1 | 1 | 1.3 | 256.49 | 0.117 | 0.117 | -6.9389e-18 | 0.09 | 1 | 197.3
|  | 197.4 | 0.1 | 1 | 1.3 | 256.62 | 0.117 | 0.117 | -6.9389e-18 | 0.09 | 1 | 197.4
|  | 197.5 | 0.1 | 1 | 1.3 | 256.75 | 0.117 | 0.117 | -6.9389e-18 | 0.09 | 1 | 197.5
|  | 197.6 | 0.1 | 1 | 1.3 | 256.88 | 0.117 | 0.117 | -6.9389e-18 | 0.09 | 1 | 197.6
|  | 197.7 | 0.1 | 1 | 1.3 | 257.01 | 0.117 | 0.117 | -6.9389e-18 | 0.09 | 1 | 197.7
|  | 197.8 | 0.1 | 1 | 1.3 | 257.14 | 0.117 | 0.117 | -6.9389e-18 | 0.09 | 1 | 197.8
|  | 197.9 | 0.1 | 1 | 1.3 | 257.27 | 0.117 | 0.117 | -6.9389e-18 | 0.09 | 1 | 197.9
|  | 198 | 0.1 | 1 | 1.3 | 257.4 | 0.117 | 0.117 | -6.9389e-18 | 0.09 | 1 | 198
|  | 198.1 | 0.1 | 1 | 1.3 | 257.53 | 0.117 | 0.117 | -6.9389e-18 | 0.09 | 1 | 198.1
|  | 198.2 | 0.1 | 1 | 1.3 | 257.66 | 0.117 | 0.117 | -6.9389e-18 | 0.09 | 1 | 198.2
|  | 198.3 | 0.1 | 1 | 1.3 | 257.79 | 0.117 | 0.117 | -6.9389e-18 | 0.09 | 1 | 198.3
|  | 198.4 | 0.1 | 1 | 1.3 | 257.92 | 0.117 | 0.117 | -6.9389e-18 | 0.09 | 1 | 198.4
|  | 198.5 | 0.1 | 1 | 1.3 | 258.05 | 0.117 | 0.117 | -6.9389e-18 | 0.09 | 1 | 198.5
|  | 198.6 | 0.1 | 1 | 1.3 | 258.18 | 0.117 | 0.117 | -6.9389e-18 | 0.09 | 1 | 198.6
|  | 198.7 | 0.1 | 1 | 1.3 | 258.31 | 0.117 | 0.117 | -6.9389e-18 | 0.09 | 1 | 198.7
|  | 198.8 | 0.1 | 1 | 1.3 | 258.44 | 0.117 | 0.117 | -6.9389e-18 | 0.09 | 1 | 198.8
|  | 198.9 | 0.1 | 1 | 1.3 | 258.57 | 0.117 | 0.117 | -6.9389e-18 | 0.09 | 1 | 198.9
|  | 199 | 0.1 | 1 | 1.3 | 258.7 | 0.117 | 0.117 | -6.9389e-18 | 0.09 | 1 | 199
|  | 199.1 | 0.1 | 1 | 1.3 | 258.83 | 0.117 | 0.117 | -6.9389e-18 | 0.09 | 1 | 199.1
|  | 199.2 | 0.1 | 1 | 1.3 | 258.96 | 0.117 | 0.117 | -6.9389e-18 | 0.09 | 1 | 199.2
|  | 199.3 | 0.1 | 1 | 1.3 | 259.09 | 0.117 | 0.117 | -6.9389e-18 | 0.09 | 1 | 199.3
|  | 199.4 | 0.1 | 1 | 1.3 | 259.22 | 0.117 | 0.117 | -6.9389e-18 | 0.09 | 1 | 199.4
|  | 199.5 | 0.1 | 1 | 1.3 | 259.35 | 0.117 | 0.117 | -6.9389e-18 | 0.09 | 1 | 199.5
|  | 199.6 | 0.1 | 1 | 1.3 | 259.48 | 0.117 | 0.117 | -6.9389e-18 | 0.09 | 1 | 199.6
|  | 199.7 | 0.1 | 1 | 1.3 | 259.61 | 0.117 | 0.117 | -6.9389e-18 | 0.09 | 1 | 199.7
|  | 199.8 | 0.1 | 1 | 1.3 | 259.74 | 0.117 | 0.117 | -6.9389e-18 | 0.09 | 1 | 199.8
|  | 199.9 | 0.1 | 1 | 1.3 | 259.87 | 0.117 | 0.117 | -6.9389e-18 | 0.09 | 1 | 199.9
|  | 200 | 0.1 | 1 | 1.3 | 260 | 0.117 | 0.117 | -6.9389e-18 | 0.09 | 1 | 200
|  |  | 0.1 | 1 | 1.3 | 260.13 | 0.117 | 0.117 | -6.9389e-18 | 0.09 | 1

## Summary
1
Summary of estimated sulphur content of fuel in use
| state | Fuel in use | Est sulphur content | Est Changeover time
Main Engine
ME | Active | LSFO | 0.10% | 53.9hrs
Boilers
B1 | Active | HSFO | 3.50% | 30.9hrs
B2 | Active | HSFO | 3.50% | 30.9hrs
Auxiliary engines
AE1 | Inactive | HSFO | N/A | N/A
AE2 | Inactive | HSFO | N/A | N/A
AE3 | Inactive | HSFO | N/A | N/A
AE4 | Inactive | HSFO | N/A | N/A
Working together for a safer world
Lloyd’s Register Group Limited, its subsidiaries and affiliates and their respective officers, employees or agents are, individually and collectively, referred to in this clause as ‘Lloyd’s Register’. Lloyd’s Register assumes no responsibility and shall not be liable to any person for any loss, damage or expense caused by reliance on the information or advice in this document or howsoever provided, unless that person has signed a contract with the relevant Lloyd’s Register entity for the provision of this information or advice and in that case any responsibility or liability is exclusively on the terms and conditions set out in that contract.
Lloyd’s Register and variants of it are trading names of Lloyd’s Register Group Limited, its subsidiaries and affiliates. Copyright © Lloyd’s Register Group Limited. 2016. A member of the Lloyd’s Register Group.

## Sheet4 (hidden)
Ship with same fuel service system for ME, AE and boilers ( same changeover valves and mixing column to collect return)
Ship with same fuel service system for ME and AE ( same changeover valves and mixing column to collect return) and separate for Boilers.
Ship with different fuel service systems for ME, AE and boilers ( different changeover valves and mixing column to collect return)